## Pandora IO PCB
Item | Qty | Reference(s) | Value | LibPart | Footprint | Datasheet | DNP | DNP | Description | DigiKey # | DigiKey Price/Stock | Farnell | Height | Manufacturer | Manufacturer # | PartNumbers
1 | 1 | A1 | Arduino_UNO_R3 | MCU_Module:Arduino_UNO_R3 | Module:Arduino_UNO_R3 | https://www.arduino.cc/en/Main/arduinoBoardUno
2 | 10 | C1, C3, C5, C7, C9, C11, C13, C15, C17, C19 | 10uF 16 V | Device:C_Small | Capacitor_SMD:C_0805_2012Metric_Pad1.18x1.45mm_HandSolder | [6 empty] | 1889282 | 2 | Mutata | GRM21BC81C106KA73L
3 | 10 | C2, C4, C6, C8, C10, C12, C14, C16, C18, C20 | 22uF 16 V | Device:C_Small | Capacitor_SMD:C_0805_2012Metric_Pad1.18x1.45mm_HandSolder | [6 empty] | 2688534 | 2 | Mutata | GRM21BR61C226ME44L
4 | 1 | D1 | Red | Device:LED_Small_Filled | LED_SMD:LED_0805_2012Metric_Pad1.15x1.40mm_HandSolder | ~ |  |  | Red LED |  |  | 3796325 |  | MultiCom Pro | MP008293
5 | 1 | D2 | R | Device:LED_Small_Filled | LED_SMD:LED_0805_2012Metric_Pad1.15x1.40mm_HandSolder | ~ |  |  | Red LED |  |  | 3796325 |  | MultiCom Pro | MP008293
6 | 1 | D3 | A | Device:LED_Small_Filled | LED_SMD:LED_0805_2012Metric_Pad1.15x1.40mm_HandSolder | ~ |  |  | Amber LED |  |  | 1581241 |  | MultiCom Pro | MCL-S270YC
7 | 1 | D4 | G | Device:LED_Small_Filled | LED_SMD:LED_0805_2012Metric_Pad1.15x1.40mm_HandSolder | ~ |  |  | Green LED |  |  | 3796308 |  | MultiCom Pro | MP008279
8 | 1 | D5 | B | Device:LED_Small_Filled | LED_SMD:LED_0805_2012Metric_Pad1.15x1.40mm_HandSolder | ~ |  |  | Blue LED |  |  | 3796324 |  | MultiCom Pro | MP008292
9 | 3 | D6, D10, D11 | BAT54S | Diode:BAT54S | Package_TO_SOT_SMD:SOT-23 | https://www.diodes.com/assets/Datasheets/ds11005.pdf | [5 empty] | 2675347 |  | MultiCom Pro | BAT54S
10 | 1 | D7 | 5V | Device:LED_Small_Filled | LED_SMD:LED_0805_2012Metric_Pad1.15x1.40mm_HandSolder | ~ |  |  | Green LED |  |  | 3796308 |  | MultiCom Pro | MP008279
11 | 1 | D8 | 12V | Device:LED_Small_Filled | LED_SMD:LED_0805_2012Metric_Pad1.15x1.40mm_HandSolder | ~ |  |  | Green LED |  |  | 3796308 |  | MultiCom Pro | MP008279
12 | 1 | D9 | uC | Device:LED_Small_Filled | LED_SMD:LED_0805_2012Metric_Pad1.15x1.40mm_HandSolder | ~ |  |  | Green LED |  |  | 3796308 |  | MultiCom Pro | MP008279
13 | 1 | FB1 | FerriteBead | Device:FerriteBead | Resistor_SMD:R_0805_2012Metric_Pad1.20x1.40mm_HandSolder | ~
14 | 4 | H1, H2, H3, H4 | MountingHole | Mechanical:MountingHole_Pad | MountingHole:MountingHole_3.5mm_Pad | ~
15 | 1 | J1 | DUT to Load | Connector_Generic:Conn_02x11_Top_Bottom | Connector_Molex:Molex_Micro-Fit_3.0_43045-2218_2x11-1MP_P3.00mm_Vertical | ~ | [5 empty] | 3500571
16 | 1 | J2 | CP/PP Board | Connector_Generic:Conn_02x08_Top_Bottom | Connector_Molex:Molex_Micro-Fit_3.0_43045-1618_2x08-1MP_P3.00mm_Vertical | ~ | [5 empty] | 9961488
17 | 1 | J3 | GFIC Board | Connector_Generic:Conn_02x11_Top_Bottom | Connector_Molex:Molex_Micro-Fit_3.0_43045-2218_2x11-1MP_P3.00mm_Vertical | ~ | [5 empty] | 3500571
18 | 1 | J4 | Front Panel 1 | Connector_Generic:Conn_02x11_Top_Bottom | Connector_Molex:Molex_Micro-Fit_3.0_43045-2218_2x11-1MP_P3.00mm_Vertical | ~ | [5 empty] | 3500571
19 | 1 | J5 | Mains to DUT | Connector_Generic:Conn_02x10_Top_Bottom | Connector_Molex:Molex_Micro-Fit_3.0_43045-2018_2x10-1MP_P3.00mm_Vertical | ~ | [5 empty] | 3500570
20 | 1 | J6 | Front Panel 2 | Connector_Generic:Conn_02x09_Top_Bottom | Connector_Molex:Molex_Micro-Fit_3.0_43045-1818_2x09-1MP_P3.00mm_Vertical | ~ | [5 empty] | 2781942
21 | 1 | J7 | Rear Panel | Connector_Generic:Conn_02x08_Top_Bottom | Connector_Molex:Molex_Micro-Fit_3.0_43045-1618_2x08-1MP_P3.00mm_Vertical | ~ | [5 empty] | 9961488
22 | 1 | J8 | Power In | Connector_Generic:Conn_02x02_Top_Bottom | Connector_Molex:Molex_Micro-Fit_3.0_43045-0418_2x02-1MP_P3.00mm_Vertical | ~ | [5 empty] | 9961429
23 | 2 | J9, J10 | Spair Pins | Connector:Conn_01x10_Pin | Connector_PinHeader_2.54mm:PinHeader_1x10_P2.54mm_Vertical | ~ | [5 empty] | 1462888
24 | 1 | JP1 | Interlock | Jumper:Jumper_2_Open | Jumper:SolderJumper-2_P1.3mm_Open_Pad1.0x1.5mm | ~
25 | 1 | JP2 | 12 V | Jumper:Jumper_2_Bridged | Jumper:SolderJumper-2_P1.3mm_Bridged_Pad1.0x1.5mm | ~
26 | 2 | JP9, JP10 | Options | Jumper:Jumper_2_Open | Jumper:SolderJumper-2_P1.3mm_Open_Pad1.0x1.5mm | ~
27 | 4 | Q2, Q3, Q4, Q5 | STN3NF06 | Transistor_FET:NDT3055L | Package_TO_SOT_SMD:SOT-223-3_TabPin2 | https://www.onsemi.com/pdf/datasheet/ndt3055l-d.pdf | [5 empty] | 1752120 |  | STMICROELECTRONICS | STN3NF06
28 | 31 | R1, R4, R5, R6, R7, R8, R14, R15, R16, R17, R18, R19, R32, R35, R36, R37, R38, R42, R43, R44, R45, R46, R47, R48, R51, R52, R53, R54, R56, R57, R58 | 1k | Device:R_Small | Resistor_SMD:R_0805_2012Metric_Pad1.20x1.40mm_HandSolder | ~ | [5 empty] | 2447587 |  | Multicom Pro
29 | 19 | R2, R10, R11, R12, R13, R20, R21, R22, R39, R40, R59, R60, R61, R62, R63, R64, R65, R66, R67 | 10k | Device:R_Small | Resistor_SMD:R_0805_2012Metric_Pad1.20x1.40mm_HandSolder | ~ | [5 empty] | 2447553 |  | Multicom Pro
30 | 5 | R3, R9, R31, R41, R55 | 330 | Device:R_Small | Resistor_SMD:R_0805_2012Metric_Pad1.20x1.40mm_HandSolder | ~ | [5 empty] | 9333037 |  | Multicom Pro
31 | 1 | R23 | 910 | Device:R_Small | Resistor_SMD:R_0805_2012Metric_Pad1.20x1.40mm_HandSolder | ~ | DNP |  |  |  |  | 2447736
32 | 1 | R24 | 3k9 | Device:R_Small | Resistor_SMD:R_0805_2012Metric_Pad1.20x1.40mm_HandSolder | ~ |  | DNP |  |  |  | 2447654
33 | 5 | R25, R26, R28, R29, R30 | ~ | Device:R_Small | Resistor_SMD:R_0805_2012Metric_Pad1.20x1.40mm_HandSolder | ~ | DNP | DNP
34 | 1 | R27 | 4k7 | Device:R_Small | Resistor_SMD:R_0805_2012Metric_Pad1.20x1.40mm_HandSolder | ~ | DNP |  |  |  |  | 2447672
35 | 2 | R33, R34 | 270k | Passives:Resistor | Resistor_SMD:R_0805_2012Metric_Pad1.20x1.40mm_HandSolder | ~ | [5 empty] | 2447617
36 | 2 | R49, R50 | 4k7 | Device:R_Small | Resistor_SMD:R_0805_2012Metric_Pad1.20x1.40mm_HandSolder | ~
37 | 2 | RL1, RL2 | CPC1926 | IXYS - Relays:CPC1926 | Relays - IXYS - Solid State Relay:CPC1926 |  |  |  |  | CLA210-ND |  |  |  | IXYS Integrated Circuits Division | CPC1926Y | Not ordered!
38 | 6 | U1, U3, U4, U5, U6, U8 | MCP23017_SS | Interface_Expansion:MCP23017_SS | Package_SO:SSOP-28_5.3x10.2mm_P0.65mm | http://ww1.microchip.com/downloads/en/DeviceDoc/20001952C.pdf | [5 empty] | 1467674
39 | 2 | U2, U7 | 74HC4051 | 74xx:74HC4051 | Package_SO:SO-16_5.3x10.2mm_P1.27mm | http://www.ti.com/lit/ds/symlink/cd74hc4051.pdf | [5 empty] | 1201327

## Pandora AC to DUT PCB
Item | Qty | Reference(s) | Value | LibPart | Footprint | Datasheet | DNP | Digikey Partnumber | Digikey Stock and Price | FN# | Farnell | Farnell Partnumber | Farnell Stock and Price | Manufacture Part Number | Manufacturer | Manufacturer # | Manufacturer Part Number | Mouser Partnumber | Mouser Stock and Price | PartNumbers | RS Partnumber | RS Stock and Price | Sim.Device | Sim.Pins
1 | 6 | C1, C2, C3, C4, C8, C9 | 29nF | Device:C_Small | Capacitor_SMD:C_0805_2012Metric_Pad1.18x1.45mm_HandSolder | ~ |  |  |  | 2332799
2 | 16 | D1, D2, D4, D5, D6, D7, D10, D11, D41, D42, D44, D45, D46, D47, D48, D49 | US1M | Diode:US1M | Diode_SMD:D_SMA | https://www.diodes.com/assets/Datasheets/ds16008.pdf | [16 empty] | D | 1=K 2=A
3 | 6 | D3, D8, D9, D12, D43, D50 | BAT54S | Diode:BAT54S | Package_TO_SOT_SMD:SOT-23 | https://www.diodes.com/assets/Datasheets/ds11005.pdf |  |  |  | 902046
4 | 8 | D31, D35, D37, D39, D51, D52, D55, D56 | SBR130S3-7 | Device:D_Small_Filled | Diode_SMD:D_SOD-323_HandSoldering | ~ |  |  |  | 3405029 | [12 empty] | D | 1=K 2=A
5 | 1 | D32 | 5V | Device:LED_Small_Filled | LED_SMD:LED_0805_2012Metric_Pad1.15x1.40mm_HandSolder | ~
6 | 8 | D33, D36, D38, D40, D53, D54, D57, D58 | Red | Device:LED_Small_Filled | LED_SMD:LED_0805_2012Metric_Pad1.15x1.40mm_HandSolder | ~
7 | 1 | D34 | 12V | Device:LED_Small_Filled | LED_SMD:LED_0805_2012Metric_Pad1.15x1.40mm_HandSolder | ~
8 | 6 | H1, H2, H3, H4, H7, H8 | MountingHole_Pad | Mechanical:MountingHole_Pad | MountingHole:MountingHole_4.3mm_M4_DIN965_Pad | ~
9 | 1 | J1 | Mains to DUT | Connector_Generic:Conn_02x10_Top_Bottom | Connector_Molex:Molex_Micro-Fit_3.0_43045-2018_2x10-1MP_P3.00mm_Vertical | ~ |  |  |  |  | FN# 3500570
10 | 1 | J8 | L2 in from Mains | Connector:Conn_01x03_Pin | TerminalBlock_Phoenix:TerminalBlock_Phoenix_PT-1,5-3-5.0-H_1x03_P5.00mm_Horizontal | ~ | DNP |  |  | 1717085 |  |  |  |  | Camdenboss | CTB0700/3
11 | 1 | J9 | L1 in from Mains | Connector:Conn_01x03_Pin | TerminalBlock_Phoenix:TerminalBlock_Phoenix_PT-1,5-3-5.0-H_1x03_P5.00mm_Horizontal | ~ | DNP |  |  | 1717085 |  |  |  |  | Camdenboss | CTB0700/3
12 | 1 | J10 | L3 in from Mains | Connector:Conn_01x03_Pin | TerminalBlock_Phoenix:TerminalBlock_Phoenix_PT-1,5-3-5.0-H_1x03_P5.00mm_Horizontal | ~ | DNP |  |  | 1717085 |  |  |  |  | Camdenboss | CTB0700/3
13 | 1 | J11 | N in from Mains | Connector:Conn_01x03_Pin | TerminalBlock_Phoenix:TerminalBlock_Phoenix_PT-1,5-3-5.0-H_1x03_P5.00mm_Horizontal | ~ | DNP |  |  | 1717085 |  |  |  |  | Camdenboss | CTB0700/3
14 | 1 | J14 | PE in from mains | Connectors - Redcube:Wurth Redcube M3 | TerminalBlock_Wuerth:Wuerth_REDCUBE-THR_WP-THRSH_74651195_THR | ~ | [7 empty] | 74651173 | Wurth
15 | 1 | J15 | Functional GND for DUT | Connectors - Redcube:Wurth Redcube M3 | TerminalBlock_Wuerth:Wuerth_REDCUBE-THR_WP-THRSH_74651195_THR | ~ | [7 empty] | 74651173 | Wurth
16 | 1 | J16 | L1 out to DUT | Connector:Conn_01x03_Pin | TerminalBlock_Phoenix:TerminalBlock_Phoenix_PT-1,5-3-5.0-H_1x03_P5.00mm_Horizontal | ~ | DNP |  |  | 1717085 |  |  |  |  | Camdenboss | CTB0700/3
17 | 1 | J17 | L3 out to DUT | Connector:Conn_01x03_Pin | TerminalBlock_Phoenix:TerminalBlock_Phoenix_PT-1,5-3-5.0-H_1x03_P5.00mm_Horizontal | ~ | DNP |  |  | 1717085 |  |  |  |  | Camdenboss | CTB0700/3
18 | 1 | J18 | L1 in from Mains | Connectors - Redcube:Wurth Redcube M3 | TerminalBlock_Wuerth:Wuerth_REDCUBE-THR_WP-THRSH_74651195_THR | ~ | [7 empty] | 74651173 | Wurth
19 | 1 | J19 | L1 out to DUT | Connectors - Redcube:Wurth Redcube M3 | TerminalBlock_Wuerth:Wuerth_REDCUBE-THR_WP-THRSH_74651195_THR | ~ | [7 empty] | 74651173 | Wurth
20 | 1 | J22 | L2 out to DUT | Connector:Conn_01x03_Pin | TerminalBlock_Phoenix:TerminalBlock_Phoenix_PT-1,5-3-5.0-H_1x03_P5.00mm_Horizontal | ~ | DNP |  |  | 1717085 |  |  |  |  | Camdenboss | CTB0700/3
21 | 1 | J23 | N out to DUT | Connector:Conn_01x03_Pin | TerminalBlock_Phoenix:TerminalBlock_Phoenix_PT-1,5-3-5.0-H_1x03_P5.00mm_Horizontal | ~ | DNP |  |  | 1717085 |  |  |  |  | Camdenboss | CTB0700/3
22 | 1 | J24 | L2 in from Mains | Connectors - Redcube:Wurth Redcube M3 | TerminalBlock_Wuerth:Wuerth_REDCUBE-THR_WP-THRSH_74651195_THR | ~ | [7 empty] | 74651173 | Wurth
23 | 1 | J25 | L2 out to DUT | Connectors - Redcube:Wurth Redcube M3 | TerminalBlock_Wuerth:Wuerth_REDCUBE-THR_WP-THRSH_74651195_THR | ~ | [7 empty] | 74651173 | Wurth
24 | 1 | J28 | L3 in from Mains | Connectors - Redcube:Wurth Redcube M3 | TerminalBlock_Wuerth:Wuerth_REDCUBE-THR_WP-THRSH_74651195_THR | ~ | [7 empty] | 74651173 | Wurth
25 | 1 | J29 | L3 out to DUT | Connectors - Redcube:Wurth Redcube M3 | TerminalBlock_Wuerth:Wuerth_REDCUBE-THR_WP-THRSH_74651195_THR | ~ | [7 empty] | 74651173 | Wurth
26 | 1 | J32 | N in from Mains | Connectors - Redcube:Wurth Redcube M3 | TerminalBlock_Wuerth:Wuerth_REDCUBE-THR_WP-THRSH_74651195_THR | ~ | [7 empty] | 74651173 | Wurth
27 | 1 | J33 | N out to DUT | Connectors - Redcube:Wurth Redcube M3 | TerminalBlock_Wuerth:Wuerth_REDCUBE-THR_WP-THRSH_74651195_THR | ~ | [7 empty] | 74651173 | Wurth
28 | 1 | J37 | PE in from mains | Connector:Conn_01x03_Pin | TerminalBlock_Phoenix:TerminalBlock_Phoenix_PT-1,5-3-5.0-H_1x03_P5.00mm_Horizontal | ~ |  |  |  | 1717085 |  |  |  |  | Camdenboss | CTB0700/3
29 | 1 | J38 | Functional GND out to DUT | Connector:Conn_01x03_Pin | TerminalBlock_Phoenix:TerminalBlock_Phoenix_PT-1,5-3-5.0-H_1x03_P5.00mm_Horizontal | ~ |  |  |  | 1717085 |  |  |  |  | Camdenboss | CTB0700/3
30 | 1 | J39 | 264V In | Connector:Conn_01x03_Pin | TerminalBlock_Phoenix:TerminalBlock_Phoenix_PT-1,5-3-5.0-H_1x03_P5.00mm_Horizontal | ~ |  |  |  | 1717085 |  |  |  |  | Camdenboss | CTB0700/3
31 | 8 | Q8, Q10, Q11, Q12, Q13, Q14, Q15, Q16 | STN3NF06 | Transistor_FET:NDT3055L | Package_TO_SOT_SMD:SOT-223-3_TabPin2 | https://www.onsemi.com/pdf/datasheet/ndt3055l-d.pdf |  |  |  | 1752120
32 | 5 | R1, R2, R3, R4, R5 | 20k | Passives:Resistor | Resistor_SMD:R_2010_5025Metric_Pad1.40x2.65mm_HandSolder | ~ |  |  |  | 3769521 | [9 empty] | https://github.com/PhilipMcGaw/kicad_common/blob/master/Component%20Part%20Numbers/Resistors.md
33 | 49 | R8, R9, R10, R11, R12, R13, R15, R16, R17, R18, R19, R20, R21, R22, R23, R24, R25, R26, R29, R30, R31, R32, R33, R34, R154, R155, R156, R157, R158, R159, R160, R161, R162, R164, R165, R166, R167, R168, R169, R170, R171, R172, R173, R174, R175, R176, R177, R178, R179 | 200k | Passives:Resistor | Resistor_SMD:R_2010_5025Metric_Pad1.40x2.65mm_HandSolder | ~ | [13 empty] | https://github.com/PhilipMcGaw/kicad_common/blob/master/Component%20Part%20Numbers/Resistors.md
34 | 5 | R14, R27, R28, R35, R180 | 10k | Passives:Resistor | Resistor_SMD:R_0805_2012Metric_Pad1.20x1.40mm_HandSolder | ~ | [13 empty] | https://github.com/PhilipMcGaw/kicad_common/blob/master/Component%20Part%20Numbers/Resistors.md
35 | 17 | R139, R141, R144, R145, R146, R148, R149, R151, R152, R181, R182, R183, R185, R187, R188, R189, R191 | 1k | Device:R_Small | Resistor_SMD:R_0805_2012Metric_Pad1.20x1.40mm_HandSolder | ~
36 | 8 | R142, R147, R150, R153, R184, R186, R190, R192 | 10k | Device:R_Small | Resistor_SMD:R_0805_2012Metric_Pad1.20x1.40mm_HandSolder | ~
37 | 1 | R143 | 330 | Device:R_Small | Resistor_SMD:R_0805_2012Metric_Pad1.20x1.40mm_HandSolder | ~
38 | 1 | R163 | 4k2 | Passives:Resistor | Resistor_SMD:R_0805_2012Metric_Pad1.20x1.40mm_HandSolder | ~ | [13 empty] | https://github.com/PhilipMcGaw/kicad_common/blob/master/Component%20Part%20Numbers/Resistors.md
39 | 4 | U50, U52, U53, U54 | Picker - Relay - PC375 2FormC | Relays - Picker:Picker - Relay - PC375 2FormC | Relays - Picker:Picker Relay - PC375 | https://pickercomponents.com/pdf/Relays/PC375.pdf |  | 2634-PC375-2C-12S4-X-ND | https://www.digikey.co.uk/en/products/detail/PC375-2C-12S4-X/2634-PC375-2C-12S4-X-ND/12352856?curr=gbp | [5 empty] | Picker Components |  | PC375-2C-12S4-X
40 | 4 | U55, U56, U59, U60 | Picker - Relay - PC375 2FormC | Relays - Picker:Picker - Relay - PC375 2FormC | Relays - Picker:Picker Relay - PC375 | https://pickercomponents.com/pdf/Relays/PC375.pdf | DNP | 2634-PC375-2C-12S4-X-ND | https://www.digikey.co.uk/en/products/detail/PC375-2C-12S4-X/2634-PC375-2C-12S4-X-ND/12352856?curr=gbp | [5 empty] | Picker Components |  | PC375-2C-12S4-X
41 | 4 | U57, U58, U61, U62 | 12 V coil 90 A Switching | Panasonic - Relay:Panasonic - Relay - HE1aN-W-12V-Y6 | Relays - Panasonic:Panasonic - Relay - HE1aN-W-DC12V-Y6 | https://api.pim.na.industrial.panasonic.com/file_stream/main/fileversion/276 |  | 255-5246-ND | https://www.digikey.co.uk/en/products/detail/panasonic-electric-works/HE1AN-W-DC12V-Y6/5518186 |  |  | 2749977 | https://uk.farnell.com/panasonic/he1an-w-dc12v-y6/power-relay-spst-no-90a-277vac/dp/2749977 |  | Panasonic |  | HE1aN-W-12V-Y6 | 769-HE1AN-W-DC12V-Y6 | https://www.mouser.co.uk/ProductDetail/Panasonic-Industrial-Devices/HE1AN-W-DC12V-Y6?qs=pwQLVuW1ij7FPfEjJCmd3g%3D%3D |  | 134-7914 | https://uk.rs-online.com/web/p/power-relays/1347914

## Pandora DUT to Load PCB
Item | Qty | Reference(s) | Value | LibPart | Footprint | Datasheet | DNP | Digikey Partnumber | Digikey Stock and Price | FN# | Farnell | Farnell Partnumber | Farnell Stock and Price | Manufacture Part Number | Manufacture Partnumber | Manufacturer | Manufacturer # | Manufacturer Part Number | Mouser Partnumber | Mouser Stock and Price | Part Numbers | PartNumbers | RS Partnumber | RS Stock and Price | Sim.Device | Sim.Pins
1 | 2 | C1, C2 | 29nF | Device:C_Small | Capacitor_SMD:C_0805_2012Metric_Pad1.18x1.45mm_HandSolder | ~
2 | 3 | C7, C10, C11 | 100uF | Device:C_Small | Capacitor_SMD:C_0805_2012Metric_Pad1.18x1.45mm_HandSolder | ~
3 | 1 | C28 | 1nF | Passive Components:Capacitor |  | ~ | [14 empty] | https://github.com/PhilipMcGaw/kicad_common/blob/master/Component%20Part%20Numbers/Capacitors.md
4 | 2 | C29, C30 | 47pF | Passive Components:Capacitor |  | ~ | [14 empty] | https://github.com/PhilipMcGaw/kicad_common/blob/master/Component%20Part%20Numbers/Capacitors.md
5 | 3 | CT1, CT2, CT3 | ~ | RS-Pro:RS-Pro_1243889 | RS Pro 1243889:RS Pro 1243889 | [9 empty] | 1243889 | RS Pro
6 | 8 | D1, D2, D4, D5, D6, D7, D8, D9 | US1M | Diode:US1M | Diode_SMD:D_SMA | https://www.diodes.com/assets/Datasheets/ds16008.pdf | [18 empty] | D | 1=K 2=A
7 | 5 | D3, D10, D24, D84, D85 | BAT54S | Diode:BAT54S | Package_TO_SOT_SMD:SOT-23 | https://www.diodes.com/assets/Datasheets/ds11005.pdf |  |  |  | 902046
8 | 4 | D11, D12, D15, D16 | SBR130S3-7 | Device:D_Small_Filled | Diode_SMD:D_SOD-323_HandSoldering | ~ |  |  |  | 3405029 | [14 empty] | D | 1=K 2=A
9 | 4 | D13, D14, D17, D18 | Red | Device:LED_Small_Filled | LED_SMD:LED_0805_2012Metric_Pad1.15x1.40mm_HandSolder | ~
10 | 3 | D19, D20, D21 | ~ | Device:LED_Small_Filled | LED_SMD:LED_0805_2012Metric_Pad1.15x1.40mm_HandSolder | ~
11 | 1 | D32 | 5V | Device:LED_Small_Filled | LED_SMD:LED_0805_2012Metric_Pad1.15x1.40mm_HandSolder | ~
12 | 1 | D34 | 12V | Device:LED_Small_Filled | LED_SMD:LED_0805_2012Metric_Pad1.15x1.40mm_HandSolder | ~
13 | 6 | H1, H2, H3, H4, H5, H8 | MountingHole_Pad | Mechanical:MountingHole_Pad | MountingHole:MountingHole_4.3mm_M4_DIN965_Pad | ~
14 | 1 | J1 | DUT to Load | Connector_Generic:Conn_02x11_Top_Bottom | Connector_Molex:Molex_Micro-Fit_3.0_43045-2218_2x11-1MP_P3.00mm_Vertical | ~ |  |  |  |  | FN# 3500571
15 | 1 | J2 | Out to GroundFault PCB | Connector:Conn_01x03_Pin | TerminalBlock_Phoenix:TerminalBlock_Phoenix_PT-1,5-3-5.0-H_1x03_P5.00mm_Horizontal | ~ |  |  |  | 1717085 | [5 empty] | Camdenboss | CTB0700/3
16 | 1 | J3 | CP PP Connector | Connector:Conn_01x03_Pin | TerminalBlock_Phoenix:TerminalBlock_Phoenix_PT-1,5-3-5.0-H_1x03_P5.00mm_Horizontal | ~ |  |  |  | 1717085 | [5 empty] | Camdenboss | CTB0700/3
17 | 1 | J4 | L1 in from DUT | Connector:Conn_01x03_Pin | TerminalBlock_Phoenix:TerminalBlock_Phoenix_PT-1,5-3-5.0-H_1x03_P5.00mm_Horizontal | ~ | DNP |  |  | 1717085 | [5 empty] | Camdenboss | CTB0700/3
18 | 1 | J5 | L1 out to Load | Connector:Conn_01x03_Pin | TerminalBlock_Phoenix:TerminalBlock_Phoenix_PT-1,5-3-5.0-H_1x03_P5.00mm_Horizontal | ~ | DNP |  |  | 1717085 | [5 empty] | Camdenboss | CTB0700/3
19 | 1 | J6 | L2 in from DUT | Connector:Conn_01x03_Pin | TerminalBlock_Phoenix:TerminalBlock_Phoenix_PT-1,5-3-5.0-H_1x03_P5.00mm_Horizontal | ~ | DNP |  |  | 1717085 | [5 empty] | Camdenboss | CTB0700/3
20 | 1 | J7 | L2 out to Load | Connector:Conn_01x03_Pin | TerminalBlock_Phoenix:TerminalBlock_Phoenix_PT-1,5-3-5.0-H_1x03_P5.00mm_Horizontal | ~ | DNP |  |  | 1717085 | [5 empty] | Camdenboss | CTB0700/3
21 | 1 | J14 | PE in from mains and to load | Connectors - Redcube:Wurth Redcube M3 | TerminalBlock_Wuerth:Wuerth_REDCUBE-THR_WP-THRSH_74651195_THR | ~ | [7 empty] | 74651173 |  | Wurth
22 | 1 | J15 | Functional GND for DUT | Connectors - Redcube:Wurth Redcube M3 | TerminalBlock_Wuerth:Wuerth_REDCUBE-THR_WP-THRSH_74651195_THR | ~ | [7 empty] | 74651173 |  | Wurth
23 | 1 | J20 | L1 in from DUT | Connectors - Redcube:Wurth Redcube M3 | TerminalBlock_Wuerth:Wuerth_REDCUBE-THR_WP-THRSH_74651195_THR | ~ | [7 empty] | 74651173 |  | Wurth
24 | 1 | J21 | L1 out to Load | Connectors - Redcube:Wurth Redcube M3 | TerminalBlock_Wuerth:Wuerth_REDCUBE-THR_WP-THRSH_74651195_THR | ~ | [7 empty] | 74651173 |  | Wurth
25 | 1 | J26 | L2 in from DUT | Connectors - Redcube:Wurth Redcube M3 | TerminalBlock_Wuerth:Wuerth_REDCUBE-THR_WP-THRSH_74651195_THR | ~ | [7 empty] | 74651173 |  | Wurth
26 | 1 | J27 | L2 out to Load | Connectors - Redcube:Wurth Redcube M3 | TerminalBlock_Wuerth:Wuerth_REDCUBE-THR_WP-THRSH_74651195_THR | ~ | [7 empty] | 74651173 |  | Wurth
27 | 1 | J30 | L3 in from DUT | Connectors - Redcube:Wurth Redcube M3 | TerminalBlock_Wuerth:Wuerth_REDCUBE-THR_WP-THRSH_74651195_THR | ~ | [7 empty] | 74651173 |  | Wurth
28 | 1 | J31 | L3 out to Load | Connectors - Redcube:Wurth Redcube M3 | TerminalBlock_Wuerth:Wuerth_REDCUBE-THR_WP-THRSH_74651195_THR | ~ | [7 empty] | 74651173 |  | Wurth
29 | 1 | J34 | N in from DUT | Connectors - Redcube:Wurth Redcube M3 | TerminalBlock_Wuerth:Wuerth_REDCUBE-THR_WP-THRSH_74651195_THR | ~ | [7 empty] | 74651173 |  | Wurth
30 | 1 | J35 | N out to Load | Connectors - Redcube:Wurth Redcube M3 | TerminalBlock_Wuerth:Wuerth_REDCUBE-THR_WP-THRSH_74651195_THR | ~ | [7 empty] | 74651173 |  | Wurth
31 | 1 | J37 | PE in from mains | Connector:Conn_01x03_Pin | TerminalBlock_Phoenix:TerminalBlock_Phoenix_PT-1,5-3-5.0-H_1x03_P5.00mm_Horizontal | ~ |  |  |  | 1717085 | [5 empty] | Camdenboss | CTB0700/3
32 | 1 | J38 | Functional GND out to DUT | Connector:Conn_01x03_Pin | TerminalBlock_Phoenix:TerminalBlock_Phoenix_PT-1,5-3-5.0-H_1x03_P5.00mm_Horizontal | ~ |  |  |  | 1717085 | [5 empty] | Camdenboss | CTB0700/3
33 | 1 | J40 | L3 in from DUT | Connector:Conn_01x03_Pin | TerminalBlock_Phoenix:TerminalBlock_Phoenix_PT-1,5-3-5.0-H_1x03_P5.00mm_Horizontal | ~ | DNP |  |  | 1717085 | [5 empty] | Camdenboss | CTB0700/3
34 | 1 | J41 | L3 out to Load | Connector:Conn_01x03_Pin | TerminalBlock_Phoenix:TerminalBlock_Phoenix_PT-1,5-3-5.0-H_1x03_P5.00mm_Horizontal | ~ | DNP |  |  | 1717085 | [5 empty] | Camdenboss | CTB0700/3
35 | 1 | J42 | N in from DUT | Connector:Conn_01x03_Pin | TerminalBlock_Phoenix:TerminalBlock_Phoenix_PT-1,5-3-5.0-H_1x03_P5.00mm_Horizontal | ~ | DNP |  |  | 1717085 | [5 empty] | Camdenboss | CTB0700/3
36 | 1 | J44 | N out to Load | Connector:Conn_01x03_Pin | TerminalBlock_Phoenix:TerminalBlock_Phoenix_PT-1,5-3-5.0-H_1x03_P5.00mm_Horizontal | ~ | DNP |  |  | 1717085 | [5 empty] | Camdenboss | CTB0700/3
37 | 1 | L1 | 200nH | Device:L |  | ~
38 | 4 | Q1, Q2, Q3, Q4 | STN3NF06 | Transistor_FET:NDT3055L | Package_TO_SOT_SMD:SOT-223-3_TabPin2 | https://www.onsemi.com/pdf/datasheet/ndt3055l-d.pdf |  |  |  | 1752120
39 | 5 | R1, R2, R3, R4, R5 | 20k | Passives:Resistor | Resistor_SMD:R_2010_5025Metric_Pad1.40x2.65mm_HandSolder | ~ |  |  |  | 3769521 | [11 empty] | https://github.com/PhilipMcGaw/kicad_common/blob/master/Component%20Part%20Numbers/Resistors.md
40 | 3 | R6, R7, R8 | 0 | Passives:Resistor | Resistor_SMD:R_0805_2012Metric_Pad1.20x1.40mm_HandSolder | ~ | [15 empty] | https://github.com/PhilipMcGaw/kicad_common/blob/master/Component%20Part%20Numbers/Resistors.md
41 | 12 | R9, R38, R39, R40, R42, R44, R45, R46, R48, R50, R52, R144 | 1k | Device:R_Small | Resistor_SMD:R_0805_2012Metric_Pad1.20x1.40mm_HandSolder | ~
42 | 3 | R10, R51, R53 | 330 | Passives:Resistor | Resistor_SMD:R_0805_2012Metric_Pad1.20x1.40mm_HandSolder | ~ | [15 empty] | https://github.com/PhilipMcGaw/kicad_common/blob/master/Component%20Part%20Numbers/Resistors.md
43 | 25 | R11, R12, R13, R14, R15, R16, R17, R18, R19, R21, R22, R23, R24, R25, R26, R27, R28, R29, R30, R31, R32, R33, R34, R35, R36 | 200k | Passives:Resistor | Resistor_SMD:R_2010_5025Metric_Pad1.40x2.65mm_HandSolder | ~ | [15 empty] | https://github.com/PhilipMcGaw/kicad_common/blob/master/Component%20Part%20Numbers/Resistors.md
44 | 1 | R20 | 4k2 | Passives:Resistor | Resistor_SMD:R_0805_2012Metric_Pad1.20x1.40mm_HandSolder | ~ | [15 empty] | https://github.com/PhilipMcGaw/kicad_common/blob/master/Component%20Part%20Numbers/Resistors.md
45 | 1 | R37 | 10k | Passives:Resistor | Resistor_SMD:R_0805_2012Metric_Pad1.20x1.40mm_HandSolder | ~ | [15 empty] | https://github.com/PhilipMcGaw/kicad_common/blob/master/Component%20Part%20Numbers/Resistors.md
46 | 4 | R41, R43, R47, R49 | 10k | Device:R_Small | Resistor_SMD:R_0805_2012Metric_Pad1.20x1.40mm_HandSolder | ~
47 | 3 | R107, R205, R210 | 100 | Device:R_Small | Resistor_SMD:R_0805_2012Metric_Pad1.20x1.40mm_HandSolder | ~
48 | 9 | R108, R110, R111, R206, R208, R209, R211, R213, R214 | 100k | Device:R_Small | Resistor_SMD:R_0805_2012Metric_Pad1.20x1.40mm_HandSolder | ~
49 | 3 | R109, R207, R212 | 200k | Device:R_Small | Resistor_SMD:R_0805_2012Metric_Pad1.20x1.40mm_HandSolder | ~
50 | 1 | R143 | 330 | Device:R_Small | Resistor_SMD:R_0805_2012Metric_Pad1.20x1.40mm_HandSolder | ~
51 | 3 | RL1, RL2, RL3 | CPC1926 | IXYS - Relays:CPC1926 | IXYS - Relay:CPC1926
52 | 4 | U1, U2, U5, U6 | Picker - Relay - PC375 2FormC | Relays - Picker:Picker - Relay - PC375 2FormC | Relays - Picker:Picker Relay - PC375 | https://pickercomponents.com/pdf/Relays/PC375.pdf | DNP | 2634-PC375-2C-12S4-X-ND | https://www.digikey.co.uk/en/products/detail/PC375-2C-12S4-X/2634-PC375-2C-12S4-X-ND/12352856?curr=gbp | [6 empty] | Picker Components |  | PC375-2C-12S4-X
53 | 4 | U3, U4, U7, U8 | 12 V coil 90 A Switching | Panasonic - Relay:Panasonic - Relay - HE1aN-W-12V-Y6 | Relays - Panasonic:Panasonic - Relay - HE1aN-W-DC12V-Y6 | https://api.pim.na.industrial.panasonic.com/file_stream/main/fileversion/276 |  | 255-5246-ND | https://www.digikey.co.uk/en/products/detail/panasonic-electric-works/HE1AN-W-DC12V-Y6/5518186 |  |  | 2749977 | https://uk.farnell.com/panasonic/he1an-w-dc12v-y6/power-relay-spst-no-90a-277vac/dp/2749977 |  |  | Panasonic |  | HE1aN-W-12V-Y6 | 769-HE1AN-W-DC12V-Y6 | https://www.mouser.co.uk/ProductDetail/Panasonic-Industrial-Devices/HE1AN-W-DC12V-Y6?qs=pwQLVuW1ij7FPfEjJCmd3g%3D%3D |  |  | 134-7914 | https://uk.rs-online.com/web/p/power-relays/1347914

## Pandora CP-PP PCB
Item | Qty | Reference(s) | Value | LibPart | Footprint | Datasheet | DNP | FN# | Farnell | Manufacturer | Manufacturer # | PartNumbers | Sim.Device | Sim.Pins
1 | 2 | C1, C2 | 29nF | Device:C_Small | Capacitor_SMD:C_0805_2012Metric_Pad1.18x1.45mm_HandSolder | ~
2 | 10 | D1, D3, D4, D5, D6, D9, D10, D11, D12, D13 | ~ | Device:LED_Small_Filled | LED_SMD:LED_0805_2012Metric_Pad1.15x1.40mm_HandSolder | ~
3 | 1 | D2 | SBR130S3-7 | Device:D_Small_Filled | Diode_SMD:D_SOD-323_HandSoldering | ~ |  | 3405029 |  |  |  |  | D | 1=K 2=A
4 | 2 | D7, D8 | BAT54S | Diode:BAT54S | Package_TO_SOT_SMD:SOT-23 | https://www.diodes.com/assets/Datasheets/ds11005.pdf |  | 902046
5 | 1 | D32 | 5V | Device:LED_Small_Filled | LED_SMD:LED_0805_2012Metric_Pad1.15x1.40mm_HandSolder | ~
6 | 4 | H1, H2, H3, H4 | MountingHole_Pad | Mechanical:MountingHole_Pad | MountingHole:MountingHole_4.3mm_M4_DIN965_Pad | ~
7 | 1 | J1 | CP PP Connector | Connector:Conn_01x03_Pin | TerminalBlock_Phoenix:TerminalBlock_Phoenix_PT-1,5-3-5.0-H_1x03_P5.00mm_Horizontal | ~ |  | 1717085 |  | Camdenboss | CTB0700/3
8 | 1 | J2 | CP/PP Board | Connector_Generic:Conn_02x08_Top_Bottom | Connector_Molex:Molex_Micro-Fit_3.0_43045-1618_2x08-1MP_P3.00mm_Vertical | ~ |  |  | FN#¬†9961488
9 | 10 | R1, R3, R5, R7, R9, R16, R18, R20, R22, R24 | 1k | Device:R_Small | Resistor_SMD:R_0805_2012Metric_Pad1.20x1.40mm_HandSolder | ~
10 | 10 | R2, R4, R6, R8, R10, R17, R19, R21, R23, R25 | 330 | Passives:Resistor | Resistor_SMD:R_0805_2012Metric_Pad1.20x1.40mm_HandSolder | ~ | [5 empty] | https://github.com/PhilipMcGaw/kicad_common/blob/master/Component%20Part%20Numbers/Resistors.md
11 | 1 | R11 | 2k7 | Passives:Resistor | Resistor_SMD:R_0805_2012Metric_Pad1.20x1.40mm_HandSolder | ~ | [5 empty] | https://github.com/PhilipMcGaw/kicad_common/blob/master/Component%20Part%20Numbers/Resistors.md
12 | 1 | R12 | 1k3 | Passives:Resistor | Resistor_SMD:R_0805_2012Metric_Pad1.20x1.40mm_HandSolder | ~ | [5 empty] | https://github.com/PhilipMcGaw/kicad_common/blob/master/Component%20Part%20Numbers/Resistors.md
13 | 1 | R13 | 270 | Passives:Resistor | Resistor_SMD:R_0805_2012Metric_Pad1.20x1.40mm_HandSolder | ~ | [5 empty] | https://github.com/PhilipMcGaw/kicad_common/blob/master/Component%20Part%20Numbers/Resistors.md
14 | 1 | R14 | 0 | Device:R_Small | Resistor_SMD:R_0805_2012Metric_Pad1.20x1.40mm_HandSolder | ~
15 | 2 | R15, R31 | 270k | Passives:Resistor | Resistor_SMD:R_0805_2012Metric_Pad1.20x1.40mm_HandSolder | ~ | [5 empty] | https://github.com/PhilipMcGaw/kicad_common/blob/master/Component%20Part%20Numbers/Resistors.md
16 | 1 | R26 | ~ | Passives:Resistor | Resistor_SMD:R_0805_2012Metric_Pad1.20x1.40mm_HandSolder | ~ | DNP |  |  |  |  | https://github.com/PhilipMcGaw/kicad_common/blob/master/Component%20Part%20Numbers/Resistors.md
17 | 1 | R27 | 1k5 | Passives:Resistor | Resistor_SMD:R_0805_2012Metric_Pad1.20x1.40mm_HandSolder | ~ | [5 empty] | https://github.com/PhilipMcGaw/kicad_common/blob/master/Component%20Part%20Numbers/Resistors.md
18 | 1 | R28 | 680 | Passives:Resistor | Resistor_SMD:R_0805_2012Metric_Pad1.20x1.40mm_HandSolder | ~ | [5 empty] | https://github.com/PhilipMcGaw/kicad_common/blob/master/Component%20Part%20Numbers/Resistors.md
19 | 1 | R29 | 220 | Passives:Resistor | Resistor_SMD:R_0805_2012Metric_Pad1.20x1.40mm_HandSolder | ~ | [5 empty] | https://github.com/PhilipMcGaw/kicad_common/blob/master/Component%20Part%20Numbers/Resistors.md
20 | 1 | R30 | 100 | Passives:Resistor | Resistor_SMD:R_0805_2012Metric_Pad1.20x1.40mm_HandSolder | ~ | [5 empty] | https://github.com/PhilipMcGaw/kicad_common/blob/master/Component%20Part%20Numbers/Resistors.md
21 | 1 | R143 | 330 | Device:R_Small | Resistor_SMD:R_0805_2012Metric_Pad1.20x1.40mm_HandSolder | ~
22 | 10 | RL1, RL2, RL3, RL4, RL5, RL6, RL7, RL8, RL9, RL10 | CPC1926 | IXYS - Relays:CPC1926 | Relays - IXYS - Solid State Relay:CPC1926

## Pandora GFIC PCB
Item | Qty | Reference(s) | Value | LibPart | Footprint | Datasheet | DNP | FN# | Farnell | Farnell Partnumber | Manufacturer | Manufacturer # | Manufacturer Partnumber | PartNumbers | Power Raiting
1 | 13 | D1, D4, D5, D6, D7, D8, D9, D10, D11, D12, D13, D14, D15 | ~ | Device:LED_Small_Filled | LED_SMD:LED_0805_2012Metric_Pad1.15x1.40mm_HandSolder | ~
2 | 2 | D16, D17 | BAT54S | Diode:BAT54S | Package_TO_SOT_SMD:SOT-23 | https://www.diodes.com/assets/Datasheets/ds11005.pdf |  | 902046
3 | 1 | D32 | 5V | Device:LED_Small_Filled | LED_SMD:LED_0805_2012Metric_Pad1.15x1.40mm_HandSolder | ~
4 | 1 | D34 | 12V | Device:LED_Small_Filled | LED_SMD:LED_0805_2012Metric_Pad1.15x1.40mm_HandSolder | ~
5 | 5 | H1, H2, H3, H4, H5 | MountingHole_Pad | Mechanical:MountingHole_Pad | MountingHole:MountingHole_4.3mm_M4_DIN965_Pad | ~
6 | 1 | J1 | GFIC Board | Connector_Generic:Conn_02x11_Top_Bottom | Connector_Molex:Molex_Micro-Fit_3.0_43045-2218_2x11-1MP_P3.00mm_Vertical | ~ |  |  | FN# 3500571
7 | 1 | J2 | Out from DUT to Load PCB | Connector:Conn_01x03_Pin | TerminalBlock_Phoenix:TerminalBlock_Phoenix_PT-1,5-3-5.0-H_1x03_P5.00mm_Horizontal | ~ |  | 1717085 |  |  | Camdenboss | CTB0700/3
8 | 14 | R1, R7, R11, R14, R17, R20, R24, R29, R33, R36, R39, R42, R46, R144 | 1k | Device:R_Small | Resistor_SMD:R_0805_2012Metric_Pad1.20x1.40mm_HandSolder | ~
9 | 13 | R2, R8, R12, R15, R18, R21, R25, R30, R34, R37, R40, R43, R47 | 330 | Passives:Resistor | Resistor_SMD:R_0805_2012Metric_Pad1.20x1.40mm_HandSolder | ~ | [7 empty] | https://github.com/PhilipMcGaw/kicad_common/blob/master/Component%20Part%20Numbers/Resistors.md
10 | 10 | R3, R4, R55, R56, R57, R58, R59, R60, R61, R62 | 470 | Passives:Resistor | Passive Components:RES_2010_[5025] | ~ | [7 empty] | https://github.com/PhilipMcGaw/kicad_common/blob/master/Component%20Part%20Numbers/Resistors.md
11 | 2 | R5, R6 | 0 | Device:R_Small | Resistor_SMD:R_0805_2012Metric_Pad1.20x1.40mm_HandSolder | ~
12 | 3 | R9, R10, R27 | ~ | Passives:Resistor | Resistor_SMD:R_2010_5025Metric_Pad1.40x2.65mm_HandSolder | ~ | DNP | [6 empty] | https://github.com/PhilipMcGaw/kicad_common/blob/master/Component%20Part%20Numbers/Resistors.md | 5W
13 | 3 | R13, R16, R28 | 1M | Passives:Resistor | Resistor_SMD:R_2010_5025Metric_Pad1.40x2.65mm_HandSolder | ~ | [7 empty] | https://github.com/PhilipMcGaw/kicad_common/blob/master/Component%20Part%20Numbers/Resistors.md
14 | 3 | R19, R22, R23 | 500k | Passives:Resistor | Resistor_SMD:R_2010_5025Metric_Pad1.40x2.65mm_HandSolder | ~ | [7 empty] | https://github.com/PhilipMcGaw/kicad_common/blob/master/Component%20Part%20Numbers/Resistors.md
15 | 1 | R26 | 119k | Passives:Resistor | Resistor_SMD:R_2010_5025Metric_Pad1.40x2.65mm_HandSolder | ~ | [7 empty] | https://github.com/PhilipMcGaw/kicad_common/blob/master/Component%20Part%20Numbers/Resistors.md | 1/4W
16 | 3 | R31, R32, R35 | 30k | Passives:Resistor | Resistor_SMD:R_2512_6332Metric_Pad1.40x3.35mm_HandSolder | ~ |  |  |  | FN# 2381005 |  |  |  | https://github.com/PhilipMcGaw/kicad_common/blob/master/Component%20Part%20Numbers/Resistors.md | 1W
17 | 5 | R38, R41, R44, R45, R50 | 7k5 | Passives:Resistor | Passive Components:RES_1225W_[3264W] | ~ |  |  |  | 4207857 | TE Connectivity |  | 3430A3F7K5TDF | https://github.com/PhilipMcGaw/kicad_common/blob/master/Component%20Part%20Numbers/Resistors.md | 3W
18 | 2 | R48, R49 | 1k | Passives:Resistor | Package_TO_SOT_THT:TO-220-2_Horizontal_TabDown | ~ |  |  |  | FN# 2328249 or FN# 1140212 |  |  |  | https://github.com/PhilipMcGaw/kicad_common/blob/master/Component%20Part%20Numbers/Resistors.md | 20W
19 | 2 | R51, R52 | 10k | Passives:Resistor | Resistor_SMD:R_0805_2012Metric_Pad1.20x1.40mm_HandSolder | ~ | [7 empty] | https://github.com/PhilipMcGaw/kicad_common/blob/master/Component%20Part%20Numbers/Resistors.md
20 | 1 | R53 | 10 | Passives:Resistor | Resistor_SMD:R_2512_6332Metric_Pad1.40x3.35mm_HandSolder | ~ |  |  |  | FN# 2381005 |  |  |  | https://github.com/PhilipMcGaw/kicad_common/blob/master/Component%20Part%20Numbers/Resistors.md | 1W
21 | 1 | R54 | 1 | Passives:Resistor | Resistor_SMD:R_2512_6332Metric_Pad1.40x3.35mm_HandSolder | ~ |  |  |  | FN# 2381005 |  |  |  | https://github.com/PhilipMcGaw/kicad_common/blob/master/Component%20Part%20Numbers/Resistors.md | 1W
22 | 1 | R143 | 330 | Device:R_Small | Resistor_SMD:R_0805_2012Metric_Pad1.20x1.40mm_HandSolder | ~
23 | 13 | RL1, RL4, RL5, RL6, RL7, RL8, RL9, RL10, RL11, RL12, RL13, RL14, RL15 | CPC1926 | IXYS - Relays:CPC1926 | Relays - IXYS - Solid State Relay:CPC1926

## Compleate List
Item | Qty | Reference(s) | Value | LibPart | Footprint | Datasheet | DNP | Ordered | Delivered | Description | DigiKey # | DigiKey Price/Stock | Farnell Partnumber | Farnell Stock and Price | RS Partnumber | RS Stock and Price | Height | Manufacturer | Manufacturer # | PartNumbers | Pandora IO PCB | Pandora AC to DUT PCB | Pandora DUT to Load PCB | Pandora CP-PP PCB | Pandora GFIC PCB
14 | 6 | R14 | 0 | Device:R_Small | Resistor_SMD:R_0805_2012Metric_Pad1.20x1.40mm_HandSolder | ~ | [16 empty] | YES | YES | YES
21 | 1 | R54 | 1 | Passives:Resistor | Resistor_SMD:R_2512_6332Metric_Pad1.40x3.35mm_HandSolder | ~ |  |  |  | 1W |  |  | 2381005 | [11 empty] | YES
20 | 1 | R53 | 10 | Passives:Resistor | Resistor_SMD:R_2512_6332Metric_Pad1.40x3.35mm_HandSolder | ~ |  |  |  | 1W |  |  | 2381005 | [11 empty] | YES
20 | 4 | R30 | 100 | Passives:Resistor | Resistor_SMD:R_0805_2012Metric_Pad1.20x1.40mm_HandSolder | ~ | [16 empty] | YES | YES
19 | 1 | R29 | 220 | Passives:Resistor | Resistor_SMD:R_0805_2012Metric_Pad1.20x1.40mm_HandSolder | ~ | [17 empty] | YES
13 | 1 | R13 | 270 | Passives:Resistor | Resistor_SMD:R_0805_2012Metric_Pad1.20x1.40mm_HandSolder | ~ | [17 empty] | YES
37 | 7 | R143 | 330 | Device:R_Small | Resistor_SMD:R_0805_2012Metric_Pad1.20x1.40mm_HandSolder | ~ |  | yes |  |  |  |  | 9333037 | [7 empty] | YES | YES | YES | YES | YES
50 | 1 | R143 | 330 | Device:R_Small | Resistor_SMD:R_0805_2012Metric_Pad1.20x1.40mm_HandSolder | ~ | [16 empty] | YES
21 | 1 | R143 | 330 | Device:R_Small | Resistor_SMD:R_0805_2012Metric_Pad1.20x1.40mm_HandSolder | ~ | [17 empty] | YES
22 | 1 | R143 | 330 | Device:R_Small | Resistor_SMD:R_0805_2012Metric_Pad1.20x1.40mm_HandSolder | ~ | [18 empty] | YES
42 | 3 | R10, R51, R53 | 330 | Passives:Resistor | Resistor_SMD:R_0805_2012Metric_Pad1.20x1.40mm_HandSolder | ~ | [16 empty] | YES
30 | 5 | R3, R9, R31, R41, R55 | 330 | Device:R_Small | Resistor_SMD:R_0805_2012Metric_Pad1.20x1.40mm_HandSolder | ~ |  | yes |  |  |  |  | 9333037 |  |  |  |  | Multicom Pro |  |  | YES
10 | 10 | R2, R4, R6, R8, R10, R17, R19, R21, R23, R25 | 330 | Passives:Resistor | Resistor_SMD:R_0805_2012Metric_Pad1.20x1.40mm_HandSolder | ~ | [17 empty] | YES
9 | 13 | R2, R8, R12, R15, R18, R21, R25, R30, R34, R37, R40, R43, R47 | 330 | Passives:Resistor | Resistor_SMD:R_0805_2012Metric_Pad1.20x1.40mm_HandSolder | ~ | [18 empty] | YES
10 | 10 | R3, R4, R55, R56, R57, R58, R59, R60, R61, R62 | 470 | Passives:Resistor | Passive Components:RES_2010_[5025] | ~ | [18 empty] | YES
18 | 1 | R28 | 680 | Passives:Resistor | Resistor_SMD:R_0805_2012Metric_Pad1.20x1.40mm_HandSolder | ~ | [17 empty] | YES
31 | 1 | R23 | 910 | Device:R_Small | Resistor_SMD:R_0805_2012Metric_Pad1.20x1.40mm_HandSolder | ~ | DNP | yes |  |  |  |  | 2447736 | [7 empty] | YES
16 | 1 | R26 | ~ | Passives:Resistor | Resistor_SMD:R_0805_2012Metric_Pad1.20x1.40mm_HandSolder | ~ | DNP | [16 empty] | YES
10 | 3 | D19, D20, D21 | Red | Device:LED_Small_Filled | LED_SMD:LED_0805_2012Metric_Pad1.15x1.40mm_HandSolder | ~ |  |  |  | Red LED |  |  | 3796325 | [9 empty] | YES
12 | 3 | R9, R10, R27 | ~ | Passives:Resistor | Resistor_SMD:R_2010_5025Metric_Pad1.40x2.65mm_HandSolder | ~ | DNP |  |  | 5W | [14 empty] | YES
5 | 3 | CT1, CT2, CT3 | ~ | RS-Pro:RS-Pro_1243889 | RS Pro 1243889:RS Pro 1243889 |  |  | yes | yes | [8 empty] | RS Pro | 124-3889 |  |  |  | YES
33 | 5 | R25, R26, R28, R29, R30 | ~ | Device:R_Small | Resistor_SMD:R_0805_2012Metric_Pad1.20x1.40mm_HandSolder | ~ | DNP | yes | [12 empty] | YES
2 | 10 | D1, D3, D4, D5, D6, D9, D10, D11, D12, D13 | Red | Device:LED_Small_Filled | LED_SMD:LED_0805_2012Metric_Pad1.15x1.40mm_HandSolder | ~ |  |  |  | Red LED |  |  | 3796325 | [10 empty] | YES
1 | 13 | D1, D4, D5, D6, D7, D8, D9, D10, D11, D12, D13, D14, D15 | Red | Device:LED_Small_Filled | LED_SMD:LED_0805_2012Metric_Pad1.15x1.40mm_HandSolder | ~ |  |  |  | Red LED |  |  | 3796325 | [11 empty] | YES
48 | 9 | R108, R110, R111, R206, R208, R209, R211, R213, R214 | 100k | Device:R_Small | Resistor_SMD:R_0805_2012Metric_Pad1.20x1.40mm_HandSolder | ~ | [16 empty] | YES
2 | 3 | C7, C10, C11 | 100uF | Device:C_Small | Capacitor_SMD:C_0805_2012Metric_Pad1.18x1.45mm_HandSolder | ~ | [16 empty] | YES
45 | 1 | R37 | 10k | Passives:Resistor | Resistor_SMD:R_0805_2012Metric_Pad1.20x1.40mm_HandSolder | ~ | [16 empty] | YES
19 | 2 | R51, R52 | 10k | Passives:Resistor | Resistor_SMD:R_0805_2012Metric_Pad1.20x1.40mm_HandSolder | ~ | [18 empty] | YES
46 | 4 | R41, R43, R47, R49 | 10k | Device:R_Small | Resistor_SMD:R_0805_2012Metric_Pad1.20x1.40mm_HandSolder | ~ | [16 empty] | YES
34 | 5 | R14, R27, R28, R35, R180 | 10k | Passives:Resistor | Resistor_SMD:R_0805_2012Metric_Pad1.20x1.40mm_HandSolder | ~ | [15 empty] | YES
36 | 8 | R142, R147, R150, R153, R184, R186, R190, R192 | 10k | Device:R_Small | Resistor_SMD:R_0805_2012Metric_Pad1.20x1.40mm_HandSolder | ~ | [15 empty] | YES
29 | 19 | R2, R10, R11, R12, R13, R20, R21, R22, R39, R40, R59, R60, R61, R62, R63, R64, R65, R66, R67 | 10k | Device:R_Small | Resistor_SMD:R_0805_2012Metric_Pad1.20x1.40mm_HandSolder | ~ |  | yes |  |  |  |  | 2447553 |  |  |  |  | Multicom Pro |  |  | YES
2 | 10 | C1, C3, C5, C7, C9, C11, C13, C15, C17, C19 | 10uF 16 V | Device:C_Small | Capacitor_SMD:C_0805_2012Metric_Pad1.18x1.45mm_HandSolder | ~ |  | yes | 100 |  |  |  | 1889282 |  |  |  | 2 | Mutata | GRM21BC81C106KA73L |  | YES
15 | 1 | R26 | 119k | Passives:Resistor | Resistor_SMD:R_2010_5025Metric_Pad1.40x2.65mm_HandSolder | ~ |  |  |  | 1/4W | [14 empty] | YES
25 | 1 | JP2 | 12 V | Jumper:Jumper_2_Bridged | Jumper:SolderJumper-2_P1.3mm_Bridged_Pad1.0x1.5mm | ~ | DNP | yes | [12 empty] | YES
41 | 4 | U57, U58, U61, U62 | 12 V coil 90 A Switching | Panasonic - Relay:Panasonic - Relay - HE1aN-W-12V-Y6 | Relays - Panasonic:Panasonic - Relay - HE1aN-W-DC12V-Y6 | https://api.pim.na.industrial.panasonic.com/file_stream/main/fileversion/276 |  | yes |  |  |  | https://www.digikey.co.uk/en/products/detail/panasonic-electric-works/HE1AN-W-DC12V-Y6/5518186 | 2749977 | https://uk.farnell.com/panasonic/he1an-w-dc12v-y6/power-relay-spst-no-90a-277vac/dp/2749977 | 134-7914 | https://uk.rs-online.com/web/p/power-relays/1347914 |  | Panasonic | HE1aN-W-12V-Y6 |  |  | YES
53 | 4 | U3, U4, U7, U8 | 12 V coil 90 A Switching | Panasonic - Relay:Panasonic - Relay - HE1aN-W-12V-Y6 | Relays - Panasonic:Panasonic - Relay - HE1aN-W-DC12V-Y6 | https://api.pim.na.industrial.panasonic.com/file_stream/main/fileversion/276 |  | yes |  |  |  | https://www.digikey.co.uk/en/products/detail/panasonic-electric-works/HE1AN-W-DC12V-Y6/5518186 | 2749977 | https://uk.farnell.com/panasonic/he1an-w-dc12v-y6/power-relay-spst-no-90a-277vac/dp/2749977 | 134-7914 | https://uk.rs-online.com/web/p/power-relays/1347914 |  | Panasonic | HE1aN-W-12V-Y6 |  |  |  | YES
11 | 1 | D8 | 12V | Device:LED_Small_Filled | LED_SMD:LED_0805_2012Metric_Pad1.15x1.40mm_HandSolder | ~ |  | yes |  | Green LED |  |  | 3796308 | [5 empty] | MultiCom Pro | MP008279 | YES
7 | 1 | D34 | 12V | Device:LED_Small_Filled | LED_SMD:LED_0805_2012Metric_Pad1.15x1.40mm_HandSolder | ~ |  |  |  | Green LED |  |  | 3796308 | [8 empty] | YES
12 | 1 | D34 | 12V | Device:LED_Small_Filled | LED_SMD:LED_0805_2012Metric_Pad1.15x1.40mm_HandSolder | ~ |  |  |  | Green LED |  |  | 3796308 | [9 empty] | YES
4 | 1 | D34 | 12V | Device:LED_Small_Filled | LED_SMD:LED_0805_2012Metric_Pad1.15x1.40mm_HandSolder | ~ |  |  |  | Green LED |  |  | 3796308 | [11 empty] | YES
18 | 2 | R48, R49 | 1k | Passives:Resistor | Package_TO_SOT_THT:TO-220-2_Horizontal_TabDown | ~ |  |  |  | 20W | FN# 2328249 or FN# 1140212 | [13 empty] | YES
9 | 10 | R1, R3, R5, R7, R9, R16, R18, R20, R22, R24 | 1k | Device:R_Small | Resistor_SMD:R_0805_2012Metric_Pad1.20x1.40mm_HandSolder | ~ | [17 empty] | YES
41 | 12 | R9, R38, R39, R40, R42, R44, R45, R46, R48, R50, R52, R144 | 1k | Device:R_Small | Resistor_SMD:R_0805_2012Metric_Pad1.20x1.40mm_HandSolder | ~ | [16 empty] | YES
8 | 14 | R1, R7, R11, R14, R17, R20, R24, R29, R33, R36, R39, R42, R46, R144 | 1k | Device:R_Small | Resistor_SMD:R_0805_2012Metric_Pad1.20x1.40mm_HandSolder | ~ | [18 empty] | YES
35 | 17 | R139, R141, R144, R145, R146, R148, R149, R151, R152, R181, R182, R183, R185, R187, R188, R189, R191 | 1k | Device:R_Small | Resistor_SMD:R_0805_2012Metric_Pad1.20x1.40mm_HandSolder | ~ | [15 empty] | YES
28 | 31 | R1, R4, R5, R6, R7, R8, R14, R15, R16, R17, R18, R19, R32, R35, R36, R37, R38, R42, R43, R44, R45, R46, R47, R48, R51, R52, R53, R54, R56, R57, R58 | 1k | Device:R_Small | Resistor_SMD:R_0805_2012Metric_Pad1.20x1.40mm_HandSolder | ~ |  | yes |  |  |  |  | 2447587 |  |  |  |  | Multicom Pro |  |  | YES
12 | 1 | R12 | 1k3 | Passives:Resistor | Resistor_SMD:R_0805_2012Metric_Pad1.20x1.40mm_HandSolder | ~ | [17 empty] | YES
17 | 1 | R27 | 1k5 | Passives:Resistor | Resistor_SMD:R_0805_2012Metric_Pad1.20x1.40mm_HandSolder | ~ | [17 empty] | YES
13 | 3 | R13, R16, R28 | 1M | Passives:Resistor | Resistor_SMD:R_2010_5025Metric_Pad1.40x2.65mm_HandSolder | ~ | [18 empty] | YES
3 | 1 | C28 | 1nF | Passive Components:Capacitor |  | ~ | [16 empty] | YES
49 | 3 | R109, R207, R212 | 200k | Device:R_Small | Resistor_SMD:R_0805_2012Metric_Pad1.20x1.40mm_HandSolder | ~ | [16 empty] | YES
43 | 25 | R11, R12, R13, R14, R15, R16, R17, R18, R19, R21, R22, R23, R24, R25, R26, R27, R28, R29, R30, R31, R32, R33, R34, R35, R36 | 200k | Passives:Resistor | Resistor_SMD:R_2010_5025Metric_Pad1.40x2.65mm_HandSolder | ~ | [16 empty] | YES
33 | 49 | R8, R9, R10, R11, R12, R13, R15, R16, R17, R18, R19, R20, R21, R22, R23, R24, R25, R26, R29, R30, R31, R32, R33, R34, R154, R155, R156, R157, R158, R159, R160, R161, R162, R164, R165, R166, R167, R168, R169, R170, R171, R172, R173, R174, R175, R176, R177, R178, R179 | 200k | Passives:Resistor | Resistor_SMD:R_2010_5025Metric_Pad1.40x2.65mm_HandSolder | ~ | [15 empty] | YES
37 | 1 | L1 | 200nH | Device:L |  | ~ | [16 empty] | YES
32 | 5 | R1, R2, R3, R4, R5 | 20k | Passives:Resistor | Resistor_SMD:R_2010_5025Metric_Pad1.40x2.65mm_HandSolder | ~ | [6 empty] | 3769521 | [8 empty] | YES
39 | 5 | R1, R2, R3, R4, R5 | 20k | Passives:Resistor | Resistor_SMD:R_2010_5025Metric_Pad1.40x2.65mm_HandSolder | ~ | [6 empty] | 3769521 | [9 empty] | YES
3 | 10 | C2, C4, C6, C8, C10, C12, C14, C16, C18, C20 | 22uF 16 V | Device:C_Small | Capacitor_SMD:C_0805_2012Metric_Pad1.18x1.45mm_HandSolder | ~ |  | yes | 100 |  |  |  | 2688534 |  |  |  | 2 | Mutata | GRM21BR61C226ME44L |  | YES
30 | 1 | J39 | 264V In | Connector:Conn_01x03_Pin | TerminalBlock_Phoenix:TerminalBlock_Phoenix_PT-1,5-3-5.0-H_1x03_P5.00mm_Horizontal | ~ | [6 empty] | 1717085 | [5 empty] | Camdenboss | CTB0700/3 |  | YES
35 | 2 | R33, R34 | 270k | Passives:Resistor | Resistor_SMD:R_0805_2012Metric_Pad1.20x1.40mm_HandSolder | ~ |  | yes |  |  |  |  | 2447617 | [7 empty] | YES
15 | 2 | R15, R31 | 270k | Passives:Resistor | Resistor_SMD:R_0805_2012Metric_Pad1.20x1.40mm_HandSolder | ~ | [17 empty] | YES
1 | 2 | C1, C2 | 29nF | Device:C_Small | Capacitor_SMD:C_0805_2012Metric_Pad1.18x1.45mm_HandSolder | ~ | [16 empty] | YES
1 | 2 | C1, C2 | 29nF | Device:C_Small | Capacitor_SMD:C_0805_2012Metric_Pad1.18x1.45mm_HandSolder | ~ | [17 empty] | YES
1 | 6 | C1, C2, C3, C4, C8, C9 | 29nF | Device:C_Small | Capacitor_SMD:C_0805_2012Metric_Pad1.18x1.45mm_HandSolder | ~ | [6 empty] | 2332799 | [8 empty] | YES
11 | 1 | R11 | 2k7 | Passives:Resistor | Resistor_SMD:R_0805_2012Metric_Pad1.20x1.40mm_HandSolder | ~ | [17 empty] | YES
16 | 3 | R31, R32, R35 | 30k | Passives:Resistor | Resistor_SMD:R_2512_6332Metric_Pad1.40x3.35mm_HandSolder | ~ |  |  |  | 1W |  |  | 2381005 | [11 empty] | YES
32 | 1 | R24 | 3k9 | Device:R_Small | Resistor_SMD:R_0805_2012Metric_Pad1.20x1.40mm_HandSolder | ~ |  | yes |  |  |  |  | 2447654 | [7 empty] | YES
4 | 2 | C29, C30 | 47pF | Passive Components:Capacitor |  | ~ | [16 empty] | YES
38 | 1 | R163 | 4k2 | Passives:Resistor | Resistor_SMD:R_0805_2012Metric_Pad1.20x1.40mm_HandSolder | ~ | [15 empty] | YES
44 | 1 | R20 | 4k2 | Passives:Resistor | Resistor_SMD:R_0805_2012Metric_Pad1.20x1.40mm_HandSolder | ~ | [16 empty] | YES
34 | 1 | R27 | 4k7 | Device:R_Small | Resistor_SMD:R_0805_2012Metric_Pad1.20x1.40mm_HandSolder | ~ | DNP | yes |  |  |  |  | 2447672 | [7 empty] | YES
36 | 2 | R49, R50 | 4k7 | Device:R_Small | Resistor_SMD:R_0805_2012Metric_Pad1.20x1.40mm_HandSolder | ~ |  | yes |  |  |  |  | 2447672 | [7 empty] | YES
14 | 3 | R19, R22, R23 | 500k | Passives:Resistor | Resistor_SMD:R_2010_5025Metric_Pad1.40x2.65mm_HandSolder | ~ | [18 empty] | YES
10 | 1 | D7 | 5V | Device:LED_Small_Filled | LED_SMD:LED_0805_2012Metric_Pad1.15x1.40mm_HandSolder | ~ |  | yes |  | Green LED |  |  | 3796308 | [5 empty] | MultiCom Pro | MP008279 | YES
5 | 1 | D32 | 5V | Device:LED_Small_Filled | LED_SMD:LED_0805_2012Metric_Pad1.15x1.40mm_HandSolder | ~ |  |  |  | Green LED |  |  | 3796308 | [8 empty] | YES
11 | 1 | D32 | 5V | Device:LED_Small_Filled | LED_SMD:LED_0805_2012Metric_Pad1.15x1.40mm_HandSolder | ~ |  |  |  | Green LED |  |  | 3796308 | [9 empty] | YES
5 | 1 | D32 | 5V | Device:LED_Small_Filled | LED_SMD:LED_0805_2012Metric_Pad1.15x1.40mm_HandSolder | ~ |  |  |  | Green LED |  |  | 3796308 | [10 empty] | YES
3 | 1 | D32 | 5V | Device:LED_Small_Filled | LED_SMD:LED_0805_2012Metric_Pad1.15x1.40mm_HandSolder | ~ |  |  |  | Green LED |  |  | 3796308 | [11 empty] | YES
39 | 2 | U2, U7 | 74HC4051 | 74xx:74HC4051 | Package_SO:SO-16_5.3x10.2mm_P1.27mm | http://www.ti.com/lit/ds/symlink/cd74hc4051.pdf |  | yes |  |  |  |  | 1201327 | [7 empty] | YES
17 | 5 | R38, R41, R44, R45, R50 | 7k5 | Passives:Resistor | Passive Components:RES_1225W_[3264W] | ~ |  |  |  |  | 4207857 | TE Connectivity |  |  |  |  | 3430A3F7K5TDF | https://github.com/PhilipMcGaw/kicad_common/blob/master/Component%20Part%20Numbers/Resistors.md | 3W | [5 empty] | YES
6 | 1 | D3 | A | Device:LED_Small_Filled | LED_SMD:LED_0805_2012Metric_Pad1.15x1.40mm_HandSolder | ~ |  | yes |  | Yellow LED |  |  | 1581241 | [5 empty] | MultiCom Pro | MCL-S270YC | YES
1 | 1 | A1 | Arduino_UNO_R3 | MCU_Module:Arduino_UNO_R3 | Module:Arduino_UNO_R3 | https://www.arduino.cc/en/Main/arduinoBoardUno |  | yes | [12 empty] | YES
8 | 1 | D5 | B | Device:LED_Small_Filled | LED_SMD:LED_0805_2012Metric_Pad1.15x1.40mm_HandSolder | ~ |  | yes |  | Blue LED |  |  | 3796324 | [5 empty] | MultiCom Pro | MP008292 | YES
4 | 2 | D7, D8 | BAT54S | Diode:BAT54S | Package_TO_SOT_SMD:SOT-23 | https://www.diodes.com/assets/Datasheets/ds11005.pdf | [6 empty] | 902046 | [10 empty] | YES
2 | 2 | D16, D17 | BAT54S | Diode:BAT54S | Package_TO_SOT_SMD:SOT-23 | https://www.diodes.com/assets/Datasheets/ds11005.pdf | [6 empty] | 902046 | [11 empty] | YES
9 | 3 | D6, D10, D11 | BAT54S | Diode:BAT54S | Package_TO_SOT_SMD:SOT-23 | https://www.diodes.com/assets/Datasheets/ds11005.pdf |  | yes |  |  |  |  | 2675347 |  |  |  |  | MultiCom Pro | BAT54S |  | YES
7 | 5 | D3, D10, D24, D84, D85 | BAT54S | Diode:BAT54S | Package_TO_SOT_SMD:SOT-23 | https://www.diodes.com/assets/Datasheets/ds11005.pdf | [6 empty] | 902046 | [9 empty] | YES
3 | 6 | D3, D8, D9, D12, D43, D50 | BAT54S | Diode:BAT54S | Package_TO_SOT_SMD:SOT-23 | https://www.diodes.com/assets/Datasheets/ds11005.pdf | [6 empty] | 902046 | [8 empty] | YES
16 | 1 | J3 | CP PP Connector | Connector:Conn_01x03_Pin | TerminalBlock_Phoenix:TerminalBlock_Phoenix_PT-1,5-3-5.0-H_1x03_P5.00mm_Horizontal | ~ | [6 empty] | 1717085 | [5 empty] | Camdenboss | CTB0700/3 |  |  | YES
7 | 1 | J1 | CP PP Connector | Connector:Conn_01x03_Pin | TerminalBlock_Phoenix:TerminalBlock_Phoenix_PT-1,5-3-5.0-H_1x03_P5.00mm_Horizontal | ~ | [12 empty] | Camdenboss | CTB0700/3 |  |  |  | YES
16 | 1 | J2 | CP/PP Board | Connector_Generic:Conn_02x08_Top_Bottom | Connector_Molex:Molex_Micro-Fit_3.0_43045-1618_2x08-1MP_P3.00mm_Vertical | ~ |  | yes |  |  |  |  | 9961488 | [7 empty] | YES
8 | 1 | J2 | CP/PP Board | Connector_Generic:Conn_02x08_Top_Bottom | Connector_Molex:Molex_Micro-Fit_3.0_43045-1618_2x08-1MP_P3.00mm_Vertical | ~ | [6 empty] | 9961488 | [10 empty] | YES
37 | 2 | RL1, RL2 | CPC1926 | IXYS - Relays:CPC1926 | Relays - IXYS - Solid State Relay:CPC1926 |  |  | Not ordered! | [12 empty] | YES
51 | 3 | RL1, RL2, RL3 | CPC1926 | IXYS - Relays:CPC1926 | IXYS - Relay:CPC1926 | [17 empty] | YES
22 | 10 | RL1, RL2, RL3, RL4, RL5, RL6, RL7, RL8, RL9, RL10 | CPC1926 | IXYS - Relays:CPC1926 | Relays - IXYS - Solid State Relay:CPC1926 | [18 empty] | YES
23 | 13 | RL1, RL4, RL5, RL6, RL7, RL8, RL9, RL10, RL11, RL12, RL13, RL14, RL15 | CPC1926 | IXYS - Relays:CPC1926 | Relays - IXYS - Solid State Relay:CPC1926 | [19 empty] | YES
15 | 1 | J1 | DUT to Load | Connector_Generic:Conn_02x11_Top_Bottom | Connector_Molex:Molex_Micro-Fit_3.0_43045-2218_2x11-1MP_P3.00mm_Vertical | ~ |  | yes |  |  |  |  | 3500571 | [7 empty] | YES
14 | 1 | J1 | DUT to Load | Connector_Generic:Conn_02x11_Top_Bottom | Connector_Molex:Molex_Micro-Fit_3.0_43045-2218_2x11-1MP_P3.00mm_Vertical | ~ | [6 empty] | 3500571 | [9 empty] | YES
13 | 1 | FB1 | FerriteBead | Device:FerriteBead | Resistor_SMD:R_0805_2012Metric_Pad1.20x1.40mm_HandSolder | ~ | DNP | yes | [12 empty] | YES
18 | 1 | J4 | Front Panel 1 | Connector_Generic:Conn_02x11_Top_Bottom | Connector_Molex:Molex_Micro-Fit_3.0_43045-2218_2x11-1MP_P3.00mm_Vertical | ~ |  | yes |  |  |  |  | 3500571 | [7 empty] | YES
20 | 1 | J6 | Front Panel 2 | Connector_Generic:Conn_02x09_Top_Bottom | Connector_Molex:Molex_Micro-Fit_3.0_43045-1818_2x09-1MP_P3.00mm_Vertical | ~ |  | yes |  |  |  |  | 2781942 | [7 empty] | YES
15 | 1 | J15 | Functional GND for DUT | Connectors - Redcube:Wurth Redcube M3 | TerminalBlock_Wuerth:Wuerth_REDCUBE-THR_WP-THRSH_74651195_THR | ~ | [12 empty] | Wurth | 74651173 |  | YES
22 | 1 | J15 | Functional GND for DUT | Connectors - Redcube:Wurth Redcube M3 | TerminalBlock_Wuerth:Wuerth_REDCUBE-THR_WP-THRSH_74651195_THR | ~ | [12 empty] | Wurth | 74651173 |  |  | YES
29 | 1 | J38 | Functional GND out to DUT | Connector:Conn_01x03_Pin | TerminalBlock_Phoenix:TerminalBlock_Phoenix_PT-1,5-3-5.0-H_1x03_P5.00mm_Horizontal | ~ | [6 empty] | 1717085 | [5 empty] | Camdenboss | CTB0700/3 |  | YES
32 | 1 | J38 | Functional GND out to DUT | Connector:Conn_01x03_Pin | TerminalBlock_Phoenix:TerminalBlock_Phoenix_PT-1,5-3-5.0-H_1x03_P5.00mm_Horizontal | ~ | [6 empty] | 1717085 | [5 empty] | Camdenboss | CTB0700/3 |  |  | YES
7 | 1 | D4 | G | Device:LED_Small_Filled | LED_SMD:LED_0805_2012Metric_Pad1.15x1.40mm_HandSolder | ~ |  | yes |  | Green LED |  |  | 3796308 | [5 empty] | MultiCom Pro | MP008279 | YES
17 | 1 | J3 | GFIC Board | Connector_Generic:Conn_02x11_Top_Bottom | Connector_Molex:Molex_Micro-Fit_3.0_43045-2218_2x11-1MP_P3.00mm_Vertical | ~ |  | yes |  |  |  |  | 3500571 | [7 empty] | YES
6 | 1 | J1 | GFIC Board | Connector_Generic:Conn_02x11_Top_Bottom | Connector_Molex:Molex_Micro-Fit_3.0_43045-2218_2x11-1MP_P3.00mm_Vertical | ~ | [6 empty] | 3500571 | [11 empty] | YES
24 | 1 | JP1 | Interlock | Jumper:Jumper_2_Open | Jumper:SolderJumper-2_P1.3mm_Open_Pad1.0x1.5mm | ~ |  | yes | [12 empty] | YES
17 | 1 | J4 | L1 in from DUT | Connector:Conn_01x03_Pin | TerminalBlock_Phoenix:TerminalBlock_Phoenix_PT-1,5-3-5.0-H_1x03_P5.00mm_Horizontal | ~ | DNP | [5 empty] | 1717085 | [5 empty] | Camdenboss | CTB0700/3 |  |  | YES
23 | 1 | J20 | L1 in from DUT | Connectors - Redcube:Wurth Redcube M3 | TerminalBlock_Wuerth:Wuerth_REDCUBE-THR_WP-THRSH_74651195_THR | ~ | [12 empty] | Wurth | 74651173 |  |  | YES
11 | 1 | J9 | L1 in from Mains | Connector:Conn_01x03_Pin | TerminalBlock_Phoenix:TerminalBlock_Phoenix_PT-1,5-3-5.0-H_1x03_P5.00mm_Horizontal | ~ | DNP | [5 empty] | 1717085 | [5 empty] | Camdenboss | CTB0700/3 |  | YES
18 | 1 | J18 | L1 in from Mains | Connectors - Redcube:Wurth Redcube M3 | TerminalBlock_Wuerth:Wuerth_REDCUBE-THR_WP-THRSH_74651195_THR | ~ | [12 empty] | Wurth | 74651173 |  | YES
16 | 1 | J16 | L1 out to DUT | Connector:Conn_01x03_Pin | TerminalBlock_Phoenix:TerminalBlock_Phoenix_PT-1,5-3-5.0-H_1x03_P5.00mm_Horizontal | ~ | DNP | [5 empty] | 1717085 | [5 empty] | Camdenboss | CTB0700/3 |  | YES
19 | 1 | J19 | L1 out to DUT | Connectors - Redcube:Wurth Redcube M3 | TerminalBlock_Wuerth:Wuerth_REDCUBE-THR_WP-THRSH_74651195_THR | ~ | [12 empty] | Wurth | 74651173 |  | YES
18 | 1 | J5 | L1 out to Load | Connector:Conn_01x03_Pin | TerminalBlock_Phoenix:TerminalBlock_Phoenix_PT-1,5-3-5.0-H_1x03_P5.00mm_Horizontal | ~ | DNP | [5 empty] | 1717085 | [5 empty] | Camdenboss | CTB0700/3 |  |  | YES
24 | 1 | J21 | L1 out to Load | Connectors - Redcube:Wurth Redcube M3 | TerminalBlock_Wuerth:Wuerth_REDCUBE-THR_WP-THRSH_74651195_THR | ~ | [12 empty] | Wurth | 74651173 |  |  | YES
19 | 1 | J6 | L2 in from DUT | Connector:Conn_01x03_Pin | TerminalBlock_Phoenix:TerminalBlock_Phoenix_PT-1,5-3-5.0-H_1x03_P5.00mm_Horizontal | ~ | DNP | [5 empty] | 1717085 | [5 empty] | Camdenboss | CTB0700/3 |  |  | YES
25 | 1 | J26 | L2 in from DUT | Connectors - Redcube:Wurth Redcube M3 | TerminalBlock_Wuerth:Wuerth_REDCUBE-THR_WP-THRSH_74651195_THR | ~ | [12 empty] | Wurth | 74651173 |  |  | YES
10 | 1 | J8 | L2 in from Mains | Connector:Conn_01x03_Pin | TerminalBlock_Phoenix:TerminalBlock_Phoenix_PT-1,5-3-5.0-H_1x03_P5.00mm_Horizontal | ~ | DNP | [5 empty] | 1717085 | [5 empty] | Camdenboss | CTB0700/3 |  | YES
22 | 1 | J24 | L2 in from Mains | Connectors - Redcube:Wurth Redcube M3 | TerminalBlock_Wuerth:Wuerth_REDCUBE-THR_WP-THRSH_74651195_THR | ~ | [12 empty] | Wurth | 74651173 |  | YES
20 | 1 | J22 | L2 out to DUT | Connector:Conn_01x03_Pin | TerminalBlock_Phoenix:TerminalBlock_Phoenix_PT-1,5-3-5.0-H_1x03_P5.00mm_Horizontal | ~ | DNP | [5 empty] | 1717085 | [5 empty] | Camdenboss | CTB0700/3 |  | YES
23 | 1 | J25 | L2 out to DUT | Connectors - Redcube:Wurth Redcube M3 | TerminalBlock_Wuerth:Wuerth_REDCUBE-THR_WP-THRSH_74651195_THR | ~ | [12 empty] | Wurth | 74651173 |  | YES
20 | 1 | J7 | L2 out to Load | Connector:Conn_01x03_Pin | TerminalBlock_Phoenix:TerminalBlock_Phoenix_PT-1,5-3-5.0-H_1x03_P5.00mm_Horizontal | ~ | DNP | [5 empty] | 1717085 | [5 empty] | Camdenboss | CTB0700/3 |  |  | YES
26 | 1 | J27 | L2 out to Load | Connectors - Redcube:Wurth Redcube M3 | TerminalBlock_Wuerth:Wuerth_REDCUBE-THR_WP-THRSH_74651195_THR | ~ | [12 empty] | Wurth | 74651173 |  |  | YES
33 | 1 | J40 | L3 in from DUT | Connector:Conn_01x03_Pin | TerminalBlock_Phoenix:TerminalBlock_Phoenix_PT-1,5-3-5.0-H_1x03_P5.00mm_Horizontal | ~ | DNP | [5 empty] | 1717085 | [5 empty] | Camdenboss | CTB0700/3 |  |  | YES
27 | 1 | J30 | L3 in from DUT | Connectors - Redcube:Wurth Redcube M3 | TerminalBlock_Wuerth:Wuerth_REDCUBE-THR_WP-THRSH_74651195_THR | ~ | [12 empty] | Wurth | 74651173 |  |  | YES
12 | 1 | J10 | L3 in from Mains | Connector:Conn_01x03_Pin | TerminalBlock_Phoenix:TerminalBlock_Phoenix_PT-1,5-3-5.0-H_1x03_P5.00mm_Horizontal | ~ | DNP | [5 empty] | 1717085 | [5 empty] | Camdenboss | CTB0700/3 |  | YES
24 | 1 | J28 | L3 in from Mains | Connectors - Redcube:Wurth Redcube M3 | TerminalBlock_Wuerth:Wuerth_REDCUBE-THR_WP-THRSH_74651195_THR | ~ | [12 empty] | Wurth | 74651173 |  | YES
17 | 1 | J17 | L3 out to DUT | Connector:Conn_01x03_Pin | TerminalBlock_Phoenix:TerminalBlock_Phoenix_PT-1,5-3-5.0-H_1x03_P5.00mm_Horizontal | ~ | DNP | [5 empty] | 1717085 | [5 empty] | Camdenboss | CTB0700/3 |  | YES |  |  |  | 134-7914 | https://uk.rs-online.com/web/p/power-relays/1347914
25 | 1 | J29 | L3 out to DUT | Connectors - Redcube:Wurth Redcube M3 | TerminalBlock_Wuerth:Wuerth_REDCUBE-THR_WP-THRSH_74651195_THR | ~ | [12 empty] | Wurth | 74651173 |  | YES
34 | 1 | J41 | L3 out to Load | Connector:Conn_01x03_Pin | TerminalBlock_Phoenix:TerminalBlock_Phoenix_PT-1,5-3-5.0-H_1x03_P5.00mm_Horizontal | ~ | DNP | [5 empty] | 1717085 | [5 empty] | Camdenboss | CTB0700/3 |  |  | YES
28 | 1 | J31 | L3 out to Load | Connectors - Redcube:Wurth Redcube M3 | TerminalBlock_Wuerth:Wuerth_REDCUBE-THR_WP-THRSH_74651195_THR | ~ | [12 empty] | Wurth | 74651173 |  |  | YES
19 | 1 | J5 | Mains to DUT | Connector_Generic:Conn_02x10_Top_Bottom | Connector_Molex:Molex_Micro-Fit_3.0_43045-2018_2x10-1MP_P3.00mm_Vertical | ~ |  | yes |  |  |  |  | 3500570 | [7 empty] | YES
9 | 1 | J1 | Mains to DUT | Connector_Generic:Conn_02x10_Top_Bottom | Connector_Molex:Molex_Micro-Fit_3.0_43045-2018_2x10-1MP_P3.00mm_Vertical | ~ | [6 empty] | 3500570 | [8 empty] | YES
38 | 6 | U1, U3, U4, U5, U6, U8 | MCP23017_SS | Interface_Expansion:MCP23017_SS | Package_SO:SSOP-28_5.3x10.2mm_P0.65mm | http://ww1.microchip.com/downloads/en/DeviceDoc/20001952C.pdf |  | yes |  |  |  |  | 1467674 | [7 empty] | YES
14 | 4 | H1, H2, H3, H4 | MountingHole | Mechanical:MountingHole_Pad | MountingHole:MountingHole_3.5mm_Pad | ~ |  | yes | [12 empty] | YES
6 | 4 | H1, H2, H3, H4 | MountingHole_Pad | Mechanical:MountingHole_Pad | MountingHole:MountingHole_4.3mm_M4_DIN965_Pad | ~ | [17 empty] | YES
5 | 5 | H1, H2, H3, H4, H5 | MountingHole_Pad | Mechanical:MountingHole_Pad | MountingHole:MountingHole_4.3mm_M4_DIN965_Pad | ~ | [18 empty] | YES
8 | 6 | H1, H2, H3, H4, H7, H8 | MountingHole_Pad | Mechanical:MountingHole_Pad | MountingHole:MountingHole_4.3mm_M4_DIN965_Pad | ~ | [15 empty] | YES
13 | 6 | H1, H2, H3, H4, H5, H8 | MountingHole_Pad | Mechanical:MountingHole_Pad | MountingHole:MountingHole_4.3mm_M4_DIN965_Pad | ~ | [16 empty] | YES
35 | 1 | J42 | N in from DUT | Connector:Conn_01x03_Pin | TerminalBlock_Phoenix:TerminalBlock_Phoenix_PT-1,5-3-5.0-H_1x03_P5.00mm_Horizontal | ~ | DNP | [5 empty] | 1717085 | [5 empty] | Camdenboss | CTB0700/3 |  |  | YES
29 | 1 | J34 | N in from DUT | Connectors - Redcube:Wurth Redcube M3 | TerminalBlock_Wuerth:Wuerth_REDCUBE-THR_WP-THRSH_74651195_THR | ~ | [12 empty] | Wurth | 74651173 |  |  | YES
13 | 1 | J11 | N in from Mains | Connector:Conn_01x03_Pin | TerminalBlock_Phoenix:TerminalBlock_Phoenix_PT-1,5-3-5.0-H_1x03_P5.00mm_Horizontal | ~ | DNP | [5 empty] | 1717085 | [5 empty] | Camdenboss | CTB0700/3 |  | YES
26 | 1 | J32 | N in from Mains | Connectors - Redcube:Wurth Redcube M3 | TerminalBlock_Wuerth:Wuerth_REDCUBE-THR_WP-THRSH_74651195_THR | ~ | [12 empty] | Wurth | 74651173 |  | YES
21 | 1 | J23 | N out to DUT | Connector:Conn_01x03_Pin | TerminalBlock_Phoenix:TerminalBlock_Phoenix_PT-1,5-3-5.0-H_1x03_P5.00mm_Horizontal | ~ | DNP | [5 empty] | 1717085 | [5 empty] | Camdenboss | CTB0700/3 |  | YES
27 | 1 | J33 | N out to DUT | Connectors - Redcube:Wurth Redcube M3 | TerminalBlock_Wuerth:Wuerth_REDCUBE-THR_WP-THRSH_74651195_THR | ~ | [12 empty] | Wurth | 74651173 |  | YES
36 | 1 | J44 | N out to Load | Connector:Conn_01x03_Pin | TerminalBlock_Phoenix:TerminalBlock_Phoenix_PT-1,5-3-5.0-H_1x03_P5.00mm_Horizontal | ~ | DNP | [5 empty] | 1717085 | [5 empty] | Camdenboss | CTB0700/3 |  |  | YES
30 | 1 | J35 | N out to Load | Connectors - Redcube:Wurth Redcube M3 | TerminalBlock_Wuerth:Wuerth_REDCUBE-THR_WP-THRSH_74651195_THR | ~ | [12 empty] | Wurth | 74651173 |  |  | YES
26 | 2 | JP9, JP10 | Options | Jumper:Jumper_2_Open | Jumper:SolderJumper-2_P1.3mm_Open_Pad1.0x1.5mm | ~ |  | yes | [12 empty] | YES
7 | 1 | J2 | Out from DUT to Load PCB | Connector:Conn_01x03_Pin | TerminalBlock_Phoenix:TerminalBlock_Phoenix_PT-1,5-3-5.0-H_1x03_P5.00mm_Horizontal | ~ | [12 empty] | Camdenboss | CTB0700/3 |  |  |  |  | YES
15 | 1 | J2 | Out to GroundFault PCB | Connector:Conn_01x03_Pin | TerminalBlock_Phoenix:TerminalBlock_Phoenix_PT-1,5-3-5.0-H_1x03_P5.00mm_Horizontal | ~ | [6 empty] | 1717085 | [5 empty] | Camdenboss | CTB0700/3 |  |  | YES
28 | 1 | J37 | PE in from mains | Connector:Conn_01x03_Pin | TerminalBlock_Phoenix:TerminalBlock_Phoenix_PT-1,5-3-5.0-H_1x03_P5.00mm_Horizontal | ~ | [6 empty] | 1717085 | [5 empty] | Camdenboss | CTB0700/3 |  | YES
31 | 1 | J37 | PE in from mains | Connector:Conn_01x03_Pin | TerminalBlock_Phoenix:TerminalBlock_Phoenix_PT-1,5-3-5.0-H_1x03_P5.00mm_Horizontal | ~ | [6 empty] | 1717085 | [5 empty] | Camdenboss | CTB0700/3 |  |  | YES
14 | 1 | J14 | PE in from mains | Connectors - Redcube:Wurth Redcube M3 | TerminalBlock_Wuerth:Wuerth_REDCUBE-THR_WP-THRSH_74651195_THR | ~ | [12 empty] | Wurth | 74651173 |  | YES
21 | 1 | J14 | PE in from mains and to load | Connectors - Redcube:Wurth Redcube M3 | TerminalBlock_Wuerth:Wuerth_REDCUBE-THR_WP-THRSH_74651195_THR | ~ | [12 empty] | Wurth | 74651173 |  |  | YES
39 | 4 | U50, U52, U53, U54 | Picker - Relay - PC375 2FormC | Relays - Picker:Picker - Relay - PC375 2FormC | Relays - Picker:Picker Relay - PC375 | https://pickercomponents.com/pdf/Relays/PC375.pdf |  |  |  |  | 2634-PC375-2C-12S4-X-ND | https://www.digikey.co.uk/en/products/detail/PC375-2C-12S4-X/2634-PC375-2C-12S4-X-ND/12352856?curr=gbp | [6 empty] | Picker Components | PC375-2C-12S4-X |  | YES
40 | 4 | U55, U56, U59, U60 | Picker - Relay - PC375 2FormC | Relays - Picker:Picker - Relay - PC375 2FormC | Relays - Picker:Picker Relay - PC375 | https://pickercomponents.com/pdf/Relays/PC375.pdf | DNP |  |  |  | 2634-PC375-2C-12S4-X-ND | https://www.digikey.co.uk/en/products/detail/PC375-2C-12S4-X/2634-PC375-2C-12S4-X-ND/12352856?curr=gbp | [6 empty] | Picker Components | PC375-2C-12S4-X |  | YES
52 | 4 | U1, U2, U5, U6 | Picker - Relay - PC375 2FormC | Relays - Picker:Picker - Relay - PC375 2FormC | Relays - Picker:Picker Relay - PC375 | https://pickercomponents.com/pdf/Relays/PC375.pdf | DNP |  |  |  | 2634-PC375-2C-12S4-X-ND | https://www.digikey.co.uk/en/products/detail/PC375-2C-12S4-X/2634-PC375-2C-12S4-X-ND/12352856?curr=gbp | [6 empty] | Picker Components | PC375-2C-12S4-X |  |  | YES
22 | 1 | J8 | Power In | Connector_Generic:Conn_02x02_Top_Bottom | Connector_Molex:Molex_Micro-Fit_3.0_43045-0418_2x02-1MP_P3.00mm_Vertical | ~ |  | yes |  |  |  |  | 9961429 | [7 empty] | YES
5 | 1 | D2 | R | Device:LED_Small_Filled | LED_SMD:LED_0805_2012Metric_Pad1.15x1.40mm_HandSolder | ~ |  | yes |  | Red LED |  |  | 3796325 | [5 empty] | MultiCom Pro | MP008293 | YES
21 | 1 | J7 | Rear Panel | Connector_Generic:Conn_02x08_Top_Bottom | Connector_Molex:Molex_Micro-Fit_3.0_43045-1618_2x08-1MP_P3.00mm_Vertical | ~ |  | yes |  |  |  |  | 9961488 | [7 empty] | YES
4 | 1 | D1 | Red | Device:LED_Small_Filled | LED_SMD:LED_0805_2012Metric_Pad1.15x1.40mm_HandSolder | ~ |  | yes |  | Red LED |  |  | 3796325 | [5 empty] | MultiCom Pro | MP008293 | YES
9 | 4 | D13, D14, D17, D18 | Red | Device:LED_Small_Filled | LED_SMD:LED_0805_2012Metric_Pad1.15x1.40mm_HandSolder | ~ |  |  |  | Red LED |  |  | 3796325 | [9 empty] | YES
6 | 8 | D33, D36, D38, D40, D53, D54, D57, D58 | Red | Device:LED_Small_Filled | LED_SMD:LED_0805_2012Metric_Pad1.15x1.40mm_HandSolder | ~ |  |  |  | Red LED |  |  | 3796325 | [8 empty] | YES
3 | 1 | D2 | SBR130S3-7 | Device:D_Small_Filled | Diode_SMD:D_SOD-323_HandSoldering | ~ |  | yes |  |  |  |  | 3405029 |  | 708-2295 |  |  |  | DiodesZetex | SBR130S3-7 |  |  |  | YES
8 | 4 | D11, D12, D15, D16 | SBR130S3-7 | Device:D_Small_Filled | Diode_SMD:D_SOD-323_HandSoldering | ~ |  | yes |  |  |  |  | 3405029 |  | 708-2295 |  |  |  | DiodesZetex | SBR130S3-7 |  |  | YES
4 | 8 | D31, D35, D37, D39, D51, D52, D55, D56 | SBR130S3-7 | Device:D_Small_Filled | Diode_SMD:D_SOD-323_HandSoldering | ~ |  | yes |  |  |  |  | 3405029 |  | 708-2295 |  |  |  | DiodesZetex | SBR130S3-7 |  | YES
23 | 2 | J9, J10 | Spair Pins | Connector:Conn_01x10_Pin | Connector_PinHeader_2.54mm:PinHeader_1x10_P2.54mm_Vertical | ~ |  | yes |  |  |  |  | 1462888 | [7 empty] | YES
27 | 4 | Q2, Q3, Q4, Q5 | STN3NF06 | Transistor_FET:NDT3055L | Package_TO_SOT_SMD:SOT-223-3_TabPin2 | https://www.onsemi.com/pdf/datasheet/ndt3055l-d.pdf |  | yes |  |  |  |  | 1752120 |  |  |  |  | STMICROELECTRONICS | STN3NF06 |  | YES
38 | 4 | Q1, Q2, Q3, Q4 | STN3NF06 | Transistor_FET:NDT3055L | Package_TO_SOT_SMD:SOT-223-3_TabPin2 | https://www.onsemi.com/pdf/datasheet/ndt3055l-d.pdf |  | yes |  |  |  |  | 1752120 |  | 233-3092 |  |  |  | ST Microelectronics | STN3NF06 |  |  | YES
31 | 8 | Q8, Q10, Q11, Q12, Q13, Q14, Q15, Q16 | STN3NF06 | Transistor_FET:NDT3055L | Package_TO_SOT_SMD:SOT-223-3_TabPin2 | https://www.onsemi.com/pdf/datasheet/ndt3055l-d.pdf |  | yes |  |  |  |  | 1752120 |  | 233-3092 |  |  |  | ST Microelectronics | STN3NF06 |  | YES
12 | 1 | D9 | uC | Device:LED_Small_Filled | LED_SMD:LED_0805_2012Metric_Pad1.15x1.40mm_HandSolder | ~ |  | yes |  | Green LED |  |  | 3796308 | [5 empty] | MultiCom Pro | MP008279 | YES
6 | 8 | D1, D2, D4, D5, D6, D7, D8, D9 | US1M | Diode:US1M | Diode_SMD:D_SMA | https://www.diodes.com/assets/Datasheets/ds16008.pdf |  | yes | 75 | [5 empty] | 710-3917 |  |  |  | Vishay | US1M-E3/5AT |  |  | YES
2 | 16 | D1, D2, D4, D5, D6, D7, D10, D11, D41, D42, D44, D45, D46, D47, D48, D49 | US1M | Diode:US1M | Diode_SMD:D_SMA | https://www.diodes.com/assets/Datasheets/ds16008.pdf |  | yes | 75 | [5 empty] | 710-3917 |  |  |  | Vishay | US1M-E3/5AT |  | YES