## Sheet1
|  | Value | Voltage | V DSS | I D25 | R DS(on) | Isolation Voltage | Forward Current (If Max) | Diealetric | Tolerance | Thermal CoEddicient | Power Raiting | Current Raiting | Peak Current | Ron | Number of Channels | Package Size | Turns raiting | Description | Markings | Manufacturer | Manufacturer partnumber | Farnell Partnumber | RS Partnumer | Mouser Partnumber | Digikey | KiCad Footprint | PCB Symbol
Capacitor |  | 22nF (22000 pF 0.022 uF) | 16V | [5 empty] | X7R | [7 empty] | 0805 [2012] |  |  |  | Wurth Elecktornik | 885012207041 | 2812402 | 263-4128
Capacitor |  | 27 nF (27000 pF 0.027 uF ) | 50 V | [5 empty] | X7R | 10% | [6 empty] | 0805 [2012] |  |  |  | Kyocera Avx | 08055C273KAT2A | 2332799
Capacitor |  | 0.1 uF (100nF) | [14 empty] | 0805 [2012]
Capacitor |  | 0.1 uF (100nF) | 63 V | [5 empty] | X7R | 20% | [6 empty] | 1206 [3216] |  |  |  | Kemit | C1206C104MMREC7210 |  |  |  | 399-C1206C104MMREC7210CT-ND
Capacitor |  | 1 uF | [14 empty] | 0805 [2012]
Capacitor |  | 10 uF | 16V | [5 empty] | X5R | [7 empty] | 0805 [2012] | [5 empty] | 1889282
Capacitor |  | 22 uF | 16V | [5 empty] | X5R | [7 empty] | 0805 [2012] | [5 empty] | 2688534
Capacitor | Electrolitic | 100 uF | 25 V | [5 empty] | Aluminium Organic Polymer Capacitors | [11 empty] | Panasonic | 25SVPF100M | 2354799 |  | 667-25SVPF100M
Capacitor | Electrolitic | 470 uF | 20 V | [5 empty] | Aluminium Organic Polymer Capacitors | [11 empty] | Panasonic | 20SVPK470M | 2947556 |  | 667-20SVPK470M
Capacitor |  | 10 uF | 50 V | [16 empty] | 4T
Capacitor |  | 22 uF | 50 V | [16 empty] | 94431
Capacitor |  | 47 uF | 25 V | [16 empty] | F0044
Capacitor |  | 220 uF | 10 V | [16 empty] | 31194
Capacitor |  | 100 uF | 16 V | [16 empty] | 73155
Capacitor |  | 220 uF | 10 V | [16 empty] | 31194
Resistor |  | 1 Ω | [7 empty] | 5% |  | 1W |  |  |  |  | 2512 [6332] |  |  | 1R0 | Panasonic | ERJ1TYJ1R0U | 2324189
Resistor |  | 10 Ω | [7 empty] | 5% |  | 1W |  |  |  |  | 2512 [6332] |  |  |  | Panasonic | ERJ1TYJ100U | 2324165
Resistor | Precision | 102 Ω | [7 empty] | 0.1% | 25 pppm | [5 empty] | 1206 [3216] |  |  |  | Panasonic | ERA-8AEB1020V | 3269900 |  | 667-ERA-8AEB1020V
Resistor |  | 120 Ω | [7 empty] | 1% | 100 ppm | 250 mW |  |  |  |  | 1206 [3216] |  |  |  | TE Connectivity | CRGCQ1206F120R | 2861572
Resistor |  | 330 Ω | [14 empty] | 0805 [2012] | [5 empty] | 9333037
Resistor |  | 470 Ω | [7 empty] | 5% | 200 ppm | 750 mW |  |  |  |  | 2010 [5025] |  |  |  | Panasonic | ERJ12ZYJ471U | 2323976
Resistor |  | 470 Ω | [14 empty] | 2010 [5025] | [5 empty] | 4069114
Resistor |  | 910 Ω | [7 empty] | 1% |  | 125 mW |  |  |  |  | 0805 [2012] |  |  |  | Multicomp Pro | MCWR08X9100FTL | 2447736
Resistor |  | 1 k | [7 empty] | 1% | 100 ppm | 20W |  |  |  |  | TO 220 |  |  |  | Bourns | PWR220T-20-1001F | 2328249
Resistor |  | 1 k | [7 empty] | 5% | 150 ppm | 20W |  |  |  |  | TO 220 |  |  |  | Vishay | RTO020F10000JTE3 | 1140212
Resistor | Precision | 1 k | [7 empty] | 0.15% | 25 ppm | 62.5 mW |  |  |  |  | 0402 [1005] |  |  |  | Yageo | RT0402BRD071KL | 3496475
Resistor |  | 2 k | [7 empty] | 1% | [6 empty] | 1206 [3216] |  |  |  | Welwyn Components / TT Electronics | WCR1206-2KFI | 1100199 |  | 756-WCR1206-2KFI
Resistor |  | 3k9 | [7 empty] | 1% | [6 empty] | 0805 [2012] |  |  |  | Multicomp Pro | MCWR08X3901FTL | 2447654
Resistor |  | 4k7 | [14 empty] | 2010 [5025] | [5 empty] | 3496410
Resistor |  | 4k7 | [14 empty] | 0805 [2012] | [5 empty] | 2447672
Resistor |  | 7k5 | [7 empty] | 1% | 100 ppm | 3W |  |  |  |  | 1225W [3264W] |  |  |  | TE Connectivity | 3430A3F7K5TDF | 4207857
Resistor |  | 8k2 | [7 empty] | 5% | 200 ppm | 125 mW |  |  |  |  | 0805 [2012] |  |  |  | Panasonic | ERJ6GEYJ822V | 2797374
Resistor |  | 10 k | [7 empty] | 5% | 200 ppm | 100 mW |  |  |  |  | 0603 [1608] |  |  |  | Bourns | CR0603-JW-103ELF | 2008360
Resistor |  | 10 k | [14 empty] | 2010 [5025] | [5 empty] | 2862042
Resistor |  | 20 k | [14 empty] | 2010 [5025] | [5 empty] | 4139874
Resistor |  | 30 k | [7 empty] | 1% | 100 ppm | 1W |  |  |  |  | 2512 [6432] |  |  |  | Panasonic | ERJU1TF3002U | 2381005
Resistor |  | 110 k | [7 empty] | 5% | 100 ppm | 500 mW |  |  |  |  | 2010 [5025] |  |  |  | Multicomp Pro | MCHVR0AJTEU1103 | 2826695
Resistor |  | 200 k | [7 empty] | 1% |  | 750 mW |  |  |  |  | 2010 [5025] |  |  |  | Multicomp Pro | MCPWR10FTEQ2003 | 1887680
Resistor |  | 200 k | [7 empty] | 1% | 100 ppm | 2% |  |  |  |  | 2010 [5025] |  |  |  | TE Connectivity | 3502200KFT | 3230407
Resistor |  | 270 k | [14 empty] | 2010 [5025] | [5 empty] | 3127948
Resistor |  | 270 k | [14 empty] | 0805 [2012] | [5 empty] | 2447617
Resistor |  | 510 k | [7 empty] | 5% | 100 ppm | 500 mW |  |  |  |  | 2010 [5025] |  |  |  | Multicomp Pro | MCHVR0AJTEU5103 | 2826710
Resistor |  | 1 M | [7 empty] | 5% | 100 ppm | 500 mW |  |  |  |  | 2010 [5025] |  |  |  | Multicomp Pro | MCHVR0AFTEU9103 | 2826567
Optocoupler | SSR | CPC1926Y |  |  |  |  | 2.5 kV | [7 empty] | 1.4 Ω Max |  | SIP 8 |  |  |  | IXYS Integrated Circuits | CPC1926Y | 3565546 |  | 849-CPC1926Y
Optocoupler | SSR | CPC1511Y | [9 empty] | 1.435 W |  |  | 4 Ω Max, 2.9 Ω typical |  | SIP 8 |  |  |  | IXYS Integrated Circuits | CPC1511Y |  |  | 576-CPC1511Y
Diode | Zener |  | 5.1 V | [8 empty] | 250 mW |  |  |  |  | SOT 23 |  |  |  | Onsemi | BZX84C5V1LT3G | 2533366
Optocoupler | Transistor | [5 empty] | 3.75 kV | 50 mA | [7 empty] | 1 | SOP |  |  |  | Onsemi | FODM217DV | 2981103
Optocoupler | Transistor | [14 empty] | 4 | SOIC 16 |  |  |  | Toshiba | TLP292-4 | 2524316
Optocoupler | Transistor | [14 empty] | 1 | SO 6 |  |  |  | Toshiba | TLP183(GR-TPL,E
Transistor | NPN | [10 empty] | 300 mW |  |  |  |  | SOT 23 |  |  |  | Diodes Inc | MMBT3904-7-F | 1773602
Diode | Schottky | [10 empty] | 230 mW | 200 mA | 300 mA |  |  | SOT 23 |  | Dual Seriese Schottky small signal Diode |  | Multicom Pro | BAT54S | 2675347
Diode | Schottky | [10 empty] | 230 mW | 200 mA | 300 mA |  |  | SOT 23 |  | Single Schottky Diode |  | Multicom Pro | BAT54
Diode | Schottky | [10 empty] | 230 mW | 200 mA | 300 mA |  |  | SOT 23 |  | Dual Schottky Didode - Common Anode |  | Multicom Pro | BAT54A
Diode | Schottky | [10 empty] | 230 mW | 200 mA | 300 mA |  |  | SOT 23 |  | Dual Schottky Didode - Common Cathode |  | Multicom Pro | BAT54C
Diode | [16 empty] | SMA |  |  |  | Vishay | US1M-E3/5AT | 2889033 | 710-3917
Diode | [20 empty] | Vishay | US1M-E3/61T | 9551840
Diode | [16 empty] | SOD-323 |  |  |  | Diodes Inc | SBR130S3-7 | 3405029 | 708-2295
Mux/Demux | [15 empty] | 1 | SOIC 16 |  |  |  | Nexperia | 74HC4051D,653 | 1201327
FET | N Channel |  | 60 V | [8 empty] | 300 mW |  |  |  |  | SOT 23 |  |  |  | Diodes Inc | ZVN4106 | 9526250
[22 empty] | ULN2003AN |  | 436-8451
FET | N Channel | [10 empty] | 3.3 W |  |  |  |  | SOT-223 |  |  |  | STMicroelectronics | STN3NF06 | 1752120 | 233-3092
2748158
LED |  | Red | [14 empty] | 0805 [2012] | [5 empty] | 3796325
LED |  | Yellow | [14 empty] | 0805 [2012] | [5 empty] | 1581241
LED |  | Green | [14 empty] | 0805 [2012] | [5 empty] | 3796308
LED |  | Blue | [14 empty] | 0805 [2012] | [5 empty] | 3796324
LED |  | Neopixle | [14 empty] | 5050 |  |  |  |  | WS 28128
Diode | Zener |  | 3v3 | [8 empty] | 350 mW |  |  |  |  | SOT 23 |  |  |  | Multicomp Pro | BZX84C3V3 | 2748158
Fet | N Channel | [10 empty] | 1.25 W |  |  |  |  | SOT 23 |  |  |  | Infineon | IRLML2502TRPBF | 9102981
| Reflective Optical Sensor | [19 empty] | Onsemi | QRE1113GR | 1471020 | 761-3984
3125103
1755063
3060099
Fet | N Channel | [10 empty] | 2 W |  |  |  |  | SOT 23 |  |  |  | Nexperia | PMV213SN,215 | 1081480 |  |  |  | Package_TO_SOT_SMD:SOT-23 | Device:Q_NMOS_GSD
796-5266
| 8 Bit shift register | [15 empty] | SOIC 16 |  |  |  | Nexperia | 74HC595D,118 | 1201269
Crimp | Ring terminals | M6 - 16mm^2 CSA | [18 empty] | JST (JAPAN SOLDERLESS TERMINALS) | GS6-16 | 3865691
Crimp | Ring terminals | M5 - 16mm^2 CSA | [18 empty] | JST (JAPAN SOLDERLESS TERMINALS) | GS5-16 | 3865680
| Hex Inverter | [15 empty] | DIP 14 |  |  |  | Texas Instuments | SN74LS04N | 3120520
[17 empty] | DIP 14 |  |  |  | Nexoeria | 74HC14N | 380404
| 8 Bit shift register | [15 empty] | DIP 16 |  |  |  | Texas Instuments | 74HC595N | 3120865
I/O Expander | 16 Bit IO expander I2C | [15 empty] | DIP 28 |  |  |  | Microchip | MCP23018-E/SP | 3380573
I/O Expander | 16 Bit IO expander I2C | [15 empty] | DIP 28 |  |  |  | Microchip | MCP23017-E/SP | 1332088
I/O Expander | 16 Bit IO expander I2C | [15 empty] | SSOP 28 |  |  |  | Microchip | MCP23017-E/SS | 1467674
I/O Expander | 16 Bit IO expander I2C | [15 empty] | QFN 28 |  |  |  | Microchip | MCP23017-E/ML
I/O Expander | 16 Bit IO expander I2C | [15 empty] | SOIC 28 |  |  |  | Microchip | MCP23017-E/SO
I/O Expander | 16 Bit IO expander SPI | [15 empty] | SOIC 28 |  |  |  | Microchip | MCP23S17-E/SO
Terminal | [12 empty] | 85 A | [7 empty] | Wurth Elektronik | 74651195R |  | 177-0017
Terminal | [12 empty] | 100 A |  |  | 5 |  |  | 5 Way 100 A connector |  | BEC Distrubtion Ltd | OTB38805-1 - OTB-388-05P-C ALTERNATIVE
Vechicle Inlet | [18 empty] | Type 1 Standard Male Vehicle Inlet ¦ 16/32A ¦ 3.6/7.2 KW |  | EV connectors | DSI EV 32S NC
Vechicle Inlet | [18 empty] | Type 2 Male Vehicle Inlet ¦ 3Phase ¦ 16A/32A |  | EV connectors | DSIEC2F-EV 32S NC3
PSU | Switch Mode | Duel Channel 110-230 VAC > 5 V & 12 V DC | [16 empty] | 65W Dual Output Switching Power Supply |  | Meanwell | RD-65A |  | 644-7102
Current Transformer |  | 30 A nominal / 70 A max | [15 empty] | 1000:1 nominal | Low Cost 50/60Hz Current Transformers |  | RS Pro | 124-3889 |  | 124-3889
FET | Power MOSFET w/ Extended FBSOA |  |  | 250 V | 90 A | <= 36 mΩ | [10 empty] | TO-264 |  | MOSFET N-CH 250V 90A TO264 |  | IXYS | IXTK90N25L2 | 1829741 |  |  | IXTK90N25L2-ND
FET | Power MOSFET w/ Extended FBSOA |  |  | 250 V | 90 A | <= 36 mΩ | [10 empty] | PLUS247 |  | N-Channel Enhancement Mode Avalanche Rated |  | IXYS | IXTX90N25L2 | 1829742 |  |  | IXTX90N25L2-ND
Fet Driver | [16 empty] | SOIC 8 |  | Dual MOSFET Driver IC, Low Side, 4.5V-18V Supply, 6A Out, 55ns Delay, SOIC-8 |  | MICROCHIP | TC4420COA | 1292283
Fet Driver | [16 empty] | DIP 8 |  | Dual MOSFET Driver IC, Low Side, 4.5V-18V Supply, 6A Out, 55ns Delay, SOIC-8 |  | MICROCHIP | TC4420CPA | 9762566
Fet | P Channel power FET | [15 empty] | TO-220AB |  | Power MOSFET, P Channel, 55 V, 74 A, 0.02 ohm, TO-220AB, Through Hole |  | INFINEON | IRF4905PBF | 8648190
Fet | P Channel Power FET | [15 empty] | TO-263 (D2PAK) |  | Power MOSFET, P Channel, 55 V, 74 A, 0.02 ohm, TO-263 (D2PAK), Surface Mount |  | INFINEON | IRF4905STRLPBF | 1298511
Fet | N Chanel Power Fet | [15 empty] | TO-220AB |  | Power MOSFET, N Channel, 55 V, 41 A, 0.0175 ohm, TO-220AB, Through Hole |  | INFINEON | IRFZ44N | 8650225
Fet | N Chanel Power Fet | [15 empty] | TO-263 (D2PAK) |  | Power MOSFET, N Channel, 55 V, 49 A, 0.0175 ohm, TO-263 (D2PAK), Surface Mount |  | INFINEON | IRFZ44NSTRLPBF | 2725996
RP2040 Stamp | [18 empty] | A hand-solderable SMD/TH module w/ RP2040 MCU+8MB FLASH, LDO, LiPo charger, reset btn, and Neopixel. Breaks out all GPIO+USB+SWD+BOOTSEL+RST |  | Solder Party
Terminal | 400 A / 600 V - Female Panel mount | [17 empty] | CL Series Panel Mounts 1.25" Threaded stud Female Red |  | Marinco Power Products | CL40FRSB-CX
Terminal | 400 A / 600 V - Female Panel mount | [17 empty] | CL Series Panel Mounts 1.25" Threaded stud Female Black |  | Marinco Power Products | CL40FRSB-AX
Terminal | 400 A / 600 V - Male Cable mount | [17 empty] | CLS Series Inline Single pin connector 2/0 - 4/0 AWG Black |  | Marinco Power Products | CLS40MB-A